## Overview
Materials Declaration Standard for Aerospace and Defence
Substance Reporting Tool |  | By using this tool, you implicitly accept the |  | IAEG(R) Term of Use Statement
Version: 1.2.1 | 2020-10-12
|  | For support, send email to: | substancereporting.support@iaeg.com
Legend
(+): Requester may prepopulate some of the fields.
1. Requester & Supplier (+)
Documents requester & supplier company contact information and request & response dates.
2. Product Group
Allows grouping of multiple products that contain the same substance content.
4. Substance in Product
Declare substance(s) contained in the product composition.
5. Substance in Process
Declare substance(s) contained in or required for production, operations, maintenance, repair, overhaul or refurbishment of the product.
6. Attachment Files
Allows the attachment of supplemental files such as SDS, test lab reports, etc.
7. Supplier Acceptance
Declaration shall be validated by Data Checker and shall be approved by an authorizer person in supplier company before submittal to requester.
yes
3. Product Statement (+)
Lists the product(s) and responses to queries for each product.
Is DSL substance contained in the product?
no/unknown
Is DSL substance used in processes?
yes
no/unknown
Mandatory for each declaration
Mandatory if substance on DSL is contained in product(s)
Optional Step / Data

## Instructions
Aerospace and Defence - Substances Reporting Tool (AD-SRT)
Version: 1.2.1
Instructions
2020-10-12
Introduction
IAEG® supports and promotes the use of IPC-1754 materials and substances declaration in the aerospace and defence (“AD”) industry and its supply chain. IAEG® has developed tools to support obtaining information about the substance content of its products from the industry’s global supply chain. The tools developed by IAEG® include the following:
The Aerospace and Defence Declarable Substances List (“AD-DSL”):
· List of industry product & process -related declarable substances reflecting regulatory impacts within the Aerospace & Defence (A&D) industry and its supply chain
· Reduces the burden on supplier
Aerospace and Defence Substance Reporting Template (“AD-SRT”):
· Interim Excel-based spreadsheet for solution to support B2B AD-DSL substances declaration to enable AD-DSL data collection from products and processes.
· The AD-SRT is a tool for simple declaration data exchanges
· IPC-1754 compatible - (http://shop.ipc.org/IPC-1754-English-D)
IAEG® Declaration Support Training and Communications:
· Training resources including instructions, guidance, FAQ, and informational videos
· IAEG supplier website portal
Additional information including training is available at www.iaeg.com/chemicalrpt/.
General Instructions
The AD-SRT Excel spreadsheet with consists of few tabs with the primary objective to gather for declarable substance information collection. The tabs color coded as green, blue, or brown have fields for data entry. In addition, there are white color tabs containing reference information which have no fields for data entry. One spreadsheet can be used for declarations of multiple single products or product groups.
Mandatory tabs must be filled in to generate a complete declaration. Within these mandatory tabs there are mandatory and optional fields. The tab colors indicate:
- Green: mandatory tab
- Blue: mandatory when AD-DSL substances are contained in the composition make-up of the product
- Brown: optional tab
- White: reference information (e.g., instructions) or data (e.g., substance list) only
A diagram of the tabs that have fields to be filled in and whether the tabs are optional or mandatory is documented in the “Overview” tab.
In the "Overview" tab, click on colored box to navigate to the corresponding tab.
In any tab, click on "Return to Overview" hotlink to navigate to "Overview" tab.
Any data field identified in bold character and with a single asterisk/star character (*) after the field name is a mandatory field.
Any field identified in bold character and with a double asterisk/star character (**) after the field name is a conditional mandatory field. "Conditional mandatory" means the field may be mandatory under certain conditions described in the applicable tab and field instructions.
Note that many rows/columns default to being hidden; they correspond to optional fields. These optional fields can be made visible by clicking on the "+". On the instructions tab, in colum 1 click on the "-" to collapse the section and click on the "+" to open the section.
1. Requester-Supplier tab (mandatory)
If the data transaction is a Business-To-Business (B2B) transaction, then both the Requester Contact and Supplier Contact information is required to be provided. If the Supplier distributes or publishes the AD-SRT data, then only Supplier information is required to be provided.
The requester is the company requesting the material declaration. The requester should prepopulate the requester contact information and known supplier contact information on the Requester-Supplier tab prior to providing the AD-SRT to the supplier.
The instructions below first describe shared fields for both requester and supplier followed by unique fields per requester and supplier
Requester** and/or Supplier* Company Name: the legal name of the company (mandatory)
Requester and/or Supplier Company ID Type: the authority that defines the company identity (Select DUNS or CAGE in the dropdown menu.) (optional)
Requester and/or Supplier Company ID Number: the company number or assigned identity under the DUNS or CAGE authority (optional)
Requester and/or Supplier Street: the street number, street name, and suite number (optional)
Requester and/or Supplier City: name of the city (optional)
Requester and/or Supplier State: the state, county, parish, or province (optional)
Requester and/or Supplier Country: name of the country (Select the country in the dropdown menu.) (optional)
Requester and/or Supplier Zip Code: the postal zip code (optional)
Requester** and/or Supplier* Contact Name: contact name from the company requesting/supplying the declaration document (mandatory)
Requester** and/or Supplier* Contact Phone: contact’s phone number (mandatory)
Requester** and/or Supplier* Contact Email: contact’s email address (mandatory)
Requester and/or Supplier Contact Title: contact’s job title (optional)
Requester and/or Supplier Contact Comment: used for information specified in the contract or other information required to facilitate the business-to business transaction such as a Uniform Resource Locator (URL) that specifies an internet address. (Should remain blank if no such information is required.) (optional)
Requester and/or Supplier Document ID: the ID number for the specific material declaration request to help the supplier and requester reference the data transaction. The ID number is created by the requester/supplier. A revision method (e.g., revision letter or date) should be established to identify different level configurations of the same request, i.e.: SDR-2017-10-25-00001-New. (optional)
Requester Request Date**: date the declaration request was made (mandatory)
Requester Respond by Date: date that a declaration request should be submitted to requester (optional)
Mode*: Select request/reply (when the customer/requester has provided the SRT to the supplier and requests that the supplier completes and returns it) or distribute (when supplier distributes or publishes declaration) (mandatory)
Supplier Declaration Date*: date the declaration was distributed or submitted by supplier to the requester (mandatory)
Version*: these two fields are auto-populated to reference the AD-DSL and the AD-QL versions used in a given AD-SRT. The stated AD-DSL version is in the DSL tab and the stated AD-QL is embedded in the Product-Statement tab queries. (mandatory)
Date: these two field are auto-populated with the date of the respective AD-DSL and AD-QL versions used in the AD-SRT (optional)
Authority*: these two field are auto-populated with the authority for the respective AD-DSL and AD-QL versions used in the AD-SRT (mandatory)
Identity*: these two field are auto-populated with the respective identities (e.g., AD-DSL or AD-QL) used in the AD-SRT (mandatory)
2. Product-Group tab (optional)
This tab may be used to declare one or more group of products in a single product declaration.
Each group is identified by a Product Group ID (column A), that can be used in other tabs instead of the Supplier Product Number.
A product group must share the same substances and substances concentration, but may have the same or different masses. For example, a group of fasteners with the same plating and base material and same substances concentration, but different fastener masses may be declared under one Product Group.
The instructions below are for fields in the order that they appear on the tab
Product Group | Product Group ID*: the supplier’s number or identification assigned to the product group representing multiple products that share the same substance (mandatory)
Product Group Description: the supplier’s description assigned to the product group representing multiple products that share the same substance and product group ID (optional)
Unit Type: specifies the quantity measurement of the product mass (Select the unit type in the dropdown menu or enter the appropriate unit type. Products may be of different types: either discrete product, semi-finished product or raw material. The product mass may be expressed differently depending on the type. For example, product mass may be reported 1) using a “Mass” value and a “Unit of Measure” (UoM), 2) as “each” for discrete products, or 3) by length, or area, or volume for a given dimension of semi-finished product or raw material product. For example: a meter of wire, a square meter of textile, a liter of paint.) (optional)
Product | Supplier Product Number*: supplier’s product number as bought/ordered (mandatory)
Supplier Product Description: supplier’s product description as bought/ordered (optional)
Supplier Product Revision: supplier’s product number revision as bought/ordered (optional)
Requester Product Number: requester’s product number as bought/ordered (optional)
Requester Product Description: requester’s product description as bought/ordered (optional)
Requester Product Revision: requester’s product number revision as bought/ordered (optional)
Product Manufacturing Location: the country where the product is manufactured (optional)
Mass: mass (weight) of the product (optional)
UoM: is Unit of Measure and identifies unit of measure of the mass of the product (A drop down menu allows selection of percentage (%), ppm (parts per million), milligrams (mg), grams (g), kilograms (kg) or unknown; but other data may be entered.) (optional)
3. Product-Statement tab (mandatory)
Unless otherwise directed by the requester, the Product Statement tab lists only the top BOM level (level 1) product number(s). The requester should prepopulate the known product number information prior to providing the AD-SRT to the supplier.
Responses to Q1 through Q5 are either "Yes", "No", or "Unknown".
If the answer to Q1 is "no" or "unknown", then the "Substance-in-Product" and "Substance-in-Process" tabs are not required to be completed.
If the answer to Q1 is "yes", then the supplier shall declare AD-DSL substances contained in the product by completing the "Substance-in-Product" tab and optionally may complete the Substance-in-Process tab. At a minimum, provide the substances on the AD-DSL.
The instructions below are for fields in the order that they appear on the tab
Product Identification | Requester Product Number**: requester’s product number as bought/ordered (mandatory if the Supplier Product Number or Product Group ID is not provided; otherwise it is optional)
Requester Product Description: requester’s product description as bought/ordered (optional)
Requester Product Revision: requester’s product number revision as bought/ordered (optional)
Supplier Product Number or Products Group ID**: supplier’s product number or assigned product group ID as bought/ordered (mandatory if the Requestor Product Number is not provided; otherwise it is optional)
Supplier Product Description: supplier’s product description as bought/ordered (optional)
Supplier Product Revision: supplier’s product number revision as bought/ordered (optional)
Product Statement* | Q1. Product contains substance(s) on the AD-DSL *: If substance(s) on the AD-DSL (refer to DSL tab in this spreadsheet) are contained in the product, then the response is “yes”. Otherwise, the response is “no” or “unknown”. (Select "yes", "no", or "unknown" in the dropdown menu.) (mandatory)
Q2. Product process(es) requires the use of substance(s) on the AD-DSL*: If the product production or post production (e.g., product operation, maintenance, repair, overhaul/refurbishment or a combination thereof) processes use substance(s) on the AD-DSL (refer to DSL tab in this spreadsheet), then the response is “yes”. Otherwise, the response is “no” or “unknown”. (Select "yes", "no", or "unknown" in the dropdown menu.) (mandatory)
Q3. Product contains radioactive material(s)*: If the product contains radioactive material (reference EURATOM 96/22), then the response is “yes”. Otherwise, the response is “no” or “unknown”. (Select "yes", "no", or "unknown" in the dropdown menu.) (mandatory)
Q4. Product contains biocide(s)*: If the product contains biocidal active substances or if the product has been treated with a biocidal product (reference EU 528/2012), then the response is “yes”. Otherwise, the response is “no” or “unknown”. (Select "yes", "no", or "unknown" in the dropdown menu.) (mandatory)
Q5. Product contains conflict mineral(s)*: If the product contains conflict minerals (tin, tantalum, tungsten, gold, or their metal derivatives), then the response is “yes”. Otherwise, the response is “no” or “unknown”. (Select "yes", "no", or "unknown" in the dropdown menu.) (mandatory)
Comment: provide applicable supplier comments for additional information as appropriate (optional)
4. Substance-in-Product tab (mandatory if AD-DSL substance is in product)
In the Substance-in-Product tab, enter the substances that remain on the product as bought/sold. Multiple materials and substances may be present on the product. The product may include a base material (e.g., alloy, glass, plastic, etc), coatings, fillers, or other materials. Multiple rows are required to declare multiple substances. Use as many rows as necessary to declare the applicable substances.
When the requester requires only substance identification and substance mass is not required, then "unknown" may be placed in the mass UoM column.
Each substance on the AD-DSL has an assigned IAEG ID number. The order of preference for substance identification with 1 being most preferred are 1) CAS number, 2) EC number, 3) IAEG ID (for substances on the AD-DSL), and 4) substance name.
In the Substance-in-Product tab, AD-DSL substances may be searched by two methods as follows:
- Enter the CAS number in the desired cell in Column Z, press "enter" and the information in the corresponding columns AA (EC Number), AB (IAEG ID), and AC (Name) will auto-populate for those substances on the AD-DSL. If a CAS number is entered that is not on the AD-DSL, then the EC Number, IAEG ID, and Name will not auto-populate.
- Select the AD-DSL substance name in the Column AC (Name) combobox (dropdown list). Select the substance name and the CAS, EC, and IAEG ID will auto-populate.
Note that some AD-DSL substances will not have a CAS (e.g., aluminosilicate refractory ceramic fibres), but these substances have an IAEG number.
"Substance Identification**" is conditional mandatory because not all rows and fields under this section may be populated ( e.g., a part is listed because it is part of an assembly, but it contains no AD-DSL substances).
"Substance Mass**" is conditional mandatory because the Minimum, Maximum, and Nominal values are not all required. See IPC 1754 for examples of mass data input.
The instructions below are for fields in the order that they appear on the tab
Product | BOM Level: the number associated with the bill of material (BOM) level
(A BOM is a list of material and product numbers, containing descriptions and quantities, which is used to manufacture a given product or assembly. BOM level identifies the level of the product or subproducts in the BOM structure where:
- BOM level of product is 1;
- BOM Level of direct subproducts of the product is 2;
- BOM Level of subproducts of level 2 subproduct is 3; etc.
Refer to IPC 1754 for further explanation of the BOM levels.)(optional)
Supplier Product Number or Product Group ID*: product group ID (from Product Group tab) or supplier’s product number as bought/ordered (mandatory)
Supplier Product Description: supplier’s product description as bought/ordered (optional)
Supplier Product Revision: supplier’s product number revision as bought/ordered (optional)
Country of Manufacture: the country location of the supplier manufacturing plant for the product or subproduct (Select the country in the dropdown menu.) (optional)
Manufacturing site: the physical location of the supplier manufacturing plant for the product or subproduct (optional)
is Article (Yes/No): identifies if the product or subproduct is an article. It is a yes/no field with yes indicating that the product or subproduct is an article. (An article is defined as an object which during production is given a special shape, surface or design which determines its function to a greater degree than does its chemical composition. (Source: EU REACH 1907/2006 legislation, Article 3(3).)) (optional)
all Materials Declared (Yes/No): identifies if all materials have been declared for the product or subproduct. It is a yes/no field with yes indicating that all materials in the product or subproduct have been declared. (optional)
is Full Substance Declaration (Yes/No): identifies if the declaration is a Full Substances Declaration (FSD). (Note that all "substances" may be declared without declaring all "materials".) This field is yes/no with yes indicating that the declaration is a FSD. (FSD is when 100% of the substances in a product are reported including the respective masses.) (optional)
# of Instances: number of instances (or quantity of) the product or subproduct that appears on the BOM (optional)
Unit Type: identifies the unit type for the product or subproduct for which the mass will be declared (A drop down menu has the values "each, meter, m^2, m^3, cm, cm^2, cm^3, or liter; but other values may be entered. ) (optional)
Mass: mass (weight) of the product or subproduct (optional)
UoM: identifies unit of measure of the mass of the product or subproduct (A drop down menu allows selection of percentage (%), milligrams (mg), grams (g), or kilograms (kg).) (optional)
Mass Variation (+/-%): identifies the positive or negative variation in the product mass as a percentage of the mass value (optional)
Material | Standard Material Number / Symbol: a designation for a material, generally an alloy or polymer (e.g., 1098 AISI302, UNS A96061, or Fluorocarbon (FKM) rubber, PA66-GF30 for Thermoplastic Glass Filled) (optional)
Material Name /Formulation Trade Name / Description: the supplier material name, formulation trade name or any description of the material (optional)
Manufacturer: manufacturer of the material (optional)
Material Use Description: material usage is described (The drop down menu has various uses, but other uses may be entered. The description for each material use in the dropdown menu is on the Use-Descriptor tab. If there are multiple uses, then multiple values may be provided separated by a semi-colon ";".) (optional)
Specification / Standard: the trade association, government, or similar organization standard or custom specification or standard number assigned to material(s) (optional)
Mass: mass (weight) of the material (optional)
UoM: unit of measure for the material mass (A drop down menu allows selection of percentage (%), milligrams (mg), grams (g), or kilograms (kg).) (optional)
is Article (Yes/No): identifies if the material is an article. (It is a yes/no field with yes indicating that the material is an article. (An article is defined as an object which during production is given a special shape, surface or design which determines its function to a greater degree than does its chemical composition. (Source: EU REACH 1907/2006 legislation, Article 3(3).)) (optional)
is Homogeneous Material (Yes/No): identifies if the material is a homogeneous material (This is a yes/no field with yes indicating that the material is homogeneous. A homogeneous material is one material of uniform composition throughout or a material consisting of a combination of materials, that cannot be disjointed or separated into different materials by mechanical actions such as unscrewing, cutting, crushing, grinding and abrasive processes. (Source: Directive 2011/65/EU, known as “RoHS2”)) (optional)
Substance** | CAS**: the substance’s Chemical Abstracts Service (CAS) registry number (conditional mandatory)
EC**: the substance’s European Community (EC) number (conditional mandatory)
IAEG ID**: the IAEG number assigned to the substance on the AD-DSL (Refer to the Substance-List tab for IAEG numbers.) (conditional mandatory)
Name**: the chemical name of the substance (Substances on the AD-DSL are in the dropdown menu.) (conditional mandatory)
Synonym: typical synonym(s) for the chemical substance (optional)
Substance Use Description: the use of the substance is described (The dropdown menu (combo box) has various uses, but other uses may be entered in this cell. The description for each substance use in the dropdown menu is on the Use-Descriptor tab. If there are multiple uses, then multiple values may be provided separated by a semi-colon ";".) (optional)
Minimum**: the substance mass minimum value (It may be used alone or with a maximum value when a minimum to maximum range is provided.) (conditional mandatory)
Maximum**: the substance mass maximum value (It may be used alone or with a minimum value when a minimum to maximum range is provided.) (conditional mandatory)
Nominal**: the substance mass value when a nominal (designated or theoretical mass that may vary from the actual) value is provided (conditional mandatory)
UoM**: field identifies the unit of measure for the substance mass (A drop down menu allows selection of percentage (%), ppm (parts per million), milligrams (mg), grams (g), kilograms (kg) or unknown; but other data may be entered.) (For calculating ppm, the conversion from mass percentage (%) to ppm is 0.10% = 1000 ppm.) (conditional mandatory)
AD-DSL groups (calculated on CAS): This field is only filled in for substances on the AD-DSL and auto-populates from the AD-DSL. (optional)
Comment: provide applicable supplier comments for additional information as appropriate (optional)
5. Substance-in-Process tab (optional)
In the Substance-in-Process tab enter substances that are used in product production or post production (e.g., product operation, maintenance, repair, overhaul/refurbishment or a combination thereof) processes.
Each substance on the AD-DSL has an assigned IAEG ID number. The order of preference for substance identification with 1 being most preferred are 1) CAS number, 2) EC number, 3) IAEG ID (for substances on the AD-DSL), and 4) substance name.
The AD-DSL substances are on the "Substance-List" tab. In the Substance-in-Process tab, AD-DSL substances may be searched by two methods as follows:
- Enter the CAS number in the desired cell in Column N, press "enter" on your keyboard, and the information in the corresponding columns O (EC Number), P (IAEG ID), and Q (Name) will auto-populate for those substances on the AD-DSL. If a CAS number is entered that is not on the AD-DSL, then the EC Number, IAEG ID, and Name will not auto-populate.
- Select the AD-DSL substance name in the Column Q (Name) combobox (dropdown list). Select the substance name and the CAS, EC, and IAEG ID will auto-populate.
Note that some AD-DSL substances will not have a CAS (e.g., aluminosilicate refractory ceramic fibres), but these substances have an IAEG number.
The instructions below are for fields in the order that they appear on the tab
Product | Supplier Product Number or Product Group ID*: product group ID (from Product Group tab) or supplier’s product number as bought/ordered (mandatory)
Supplier Product Name/Description: supplier’s product description as bought/ordered (optional)
Product Revision: supplier’s product number revision as bought/ordered (optional)
Process | Process Name: the title of the production, operations, maintenance, repair or overhaul/refurbishment that uses the reported substance (optional)
Process Classification: sub-process, task or which kind of activity uses the reported substance (optional)
Process Stage*: select one of the following “Production”, "Product Operation"“Maintenance”, “Repair", "Overhaul/Refurbishment” or a combination thereof. (If there are multiple stages, then each stage may be provided separated by a semi-colon ";".)(mandatory)
Material / Chemical Product | Standard Material Number / Symbol: a designation for a material, generally an alloy or polymer (e.g., 1098 AISI302, UNS A96061, or Fluorocarbon (FKM) rubber) (optional)
Material Name / Formulation / Trade Name / Description: the supplier material name, formulation trade name or any description of the material (optional)
Manufacturer: manufacturer of the material (optional)
Material Use Description: material usage is described (The drop down menu has various uses, but other uses may be entered. The description for each material use in the dropdown menu is on the Use-Descriptor tab. If there are multiple uses, then multiple values may be provided separated by a semi-colon ";".) (optional)
Material Specification / Standard: the trade association, government, or similar organization standard or custom specification or standard number assigned to material(s) (optional)
Substance | CAS**: the substance’s Chemical Abstracts Service (CAS) registry number (mandatory that at least either CAS, EC, IAEG ID or substance name is provided)
EC**: the substance’s European Community (EC) number (mandatory that at least either CAS, EC, IAEG ID or substance name is provided)
IAEG ID**: the IAEG number assigned to the substance on the AD-DSL (Refer to the Substance-List tab for IAEG numbers.) (mandatory that at least either CAS, EC, IAEG ID or substance name is provided)
Name**: the chemical name of the substance (Substances on the AD-DSL are in the dropdown menu.) (mandatory that at least either CAS, EC, IAEG ID or substance name is provided)
Synonym: typical synonym(s) for the chemical substance (optional)
Substance Use Description: the use of the substance is described (The dropdown menu (combo box) has various uses, but other uses may be entered in this cell. The description for each substance use in the dropdown menu is on the Use-Descriptor tab.) (optional)
AD-DSL groups (calculated on CAS): This field is only filled in for substances on the AD-DSL and auto-populates from the AD-DSL. (optional)
Comment: provide applicable supplier comments for additional information as appropriate (optional)
6. Attachment tab (optional)
One or several attachment(s) or attached files may be provided with the declaration.
Click on the "Attach File to Declaration" button, then browse and select the file you want to upload. Upload the file and the uploaded file will be displayed in the table in the Attachment tab.
The instructions below are for fields in the order that they appear on the tab
Supplier Product Number or Product Group ID**: product group ID (from Product Group tab) or supplier’s product number as bought/ordered (conditional mandatory)
File Name: the name of the attached file (optional)
File Type: the type (e.g., PDF, Microsoft Word, etc.) of file attached (optional)
File or URL: the actual file or the applicable URL (optional)
File ZIP Location: This field is auto-populated with a zip file when the converter is used. The converter will generate a ZIP file that contains all the different files attached in the SRT. (optional)
Comment: provide applicable supplier comments for additional information as appropriate (optional)
7. Supplier-Acceptance tab (mandatory)
If a method of signing the form has not been coordinated with the requestor, then submit signature as follows: -After filling in the fields on this form, print and sign the form. -Scan signed form and attach it to the declaration via tab 6.
The instructions below are for fields in the relative order that they appear on the tab
Supplier Authorizer Identical to Supplier Contact: if the supplier Authorizer contact information is the same as the supplier contact information, then the answer is yes; otherwise the answer is no (If the answer is yes, then the mandatory Supplier Contact fields will auto-populate from the Requester-Supplier tab.) (optional)
Authorizer Company Name*: the legal name of the Authorizer’s company (mandatory)
Authorizer Company ID Type: the authority that establishes the company identity (Select vendor code, DUNS code, or CAGE code from the drop down menu or enter another ID type) (optional)
Authorizer Company ID Number: the company number or assigned identity under the authority (optional)
Street: the street number, street name, and suite number (optional)
City: name of the city (optional)
State: the state, county, parish, or province (optional)
Country: name of the country (Select the country from the drop down menu.) (optional)
Zip Code: the postal zip code (optional)
Authorizer Name*: name of the person approving the declaration document (mandatory)
Authorizer Phone*: Authorizer’s phone number (mandatory)
Authorizer Email*: Authorizer’s email address (mandatory)
Authorizer Title: Authorizer’s job title (optional)
Authorizer Acceptance* of the Acceptance Statement: select "yes" if the Authorizer approves all the data submitted under the declaration and accepts the statement as it applies to all of the data (mandatory)
Authorizer Signature: sign either digitally or by hard copy to indicate acceptance of the legal statement as it applies to all of the data provided in the declaration. An XML file shall be signed with an XML signature conforming to the XML-Signature Syntax and Processing as defined in the W3C Recommendation (February 2002). (optional)
Authorizer Signed Date*: date the Authorizer signed or approved the declaration (mandatory)
Statement Type*: Select "default" if the provided approval statement in cell G19 - 22 will be used or select "custom" if a unique statement will be entered in approval statement box (cell G19 – 22). (mandatory)
Acceptance Statement*: either use the default statement or the authorizer can provide a meaningful statement (mandatory)
Buttons
Run Data Check: Prior to submitting the declaration to the requestor, click on the "Run Data Check" button (approximately cell B28). Correct any errors. Once the button turns green, the data check is completed.
Printing
To print the entire workbook, go to File, Print, and change the first option in Print Settings to "Print Entire Workbook". If you only wish to print certain sections of the workbook, you can either select the data and choose the option "Print Selected Area", or you can adjust the Pages option to cover all relevant data.
End of instructions

## 1.Requester-Supplier
Requester Contact |  | Version: 1.2.1 |  |  |  | return to Overview | CountryCode
AF - Afghanistan
| Requester Company Name** |  | Requester Contact Name** |  |  |  | AX - Aland Islands
| Requester Company ID Type |  | Requester Contact Phone** |  |  |  | AL - Albania
| Requester Company ID Number |  | Requester Contact Email** |  |  |  | DZ - Algeria
| Requester Contact Address |  |  | Requester Contact Title |  |  | AS - American Samoa
| Street |  |  | Requester Contact Comment |  |  | AD - Andorra
| City | [5 empty] | AO - Angola
| State |  |  | Request Document ID |  |  | AI - Anguilla
| Country |  | Request Date** |  |  |  | AQ - Antarctica
| Zip Code |  | Request Respond by Date |  |  |  | AG - Antigua and Barbuda
AR - Argentina
Supplier Contact* |  |  |  | Mode* | Request/Reply |  | AM - Armenia
AW - Aruba
| Supplier Company Name* |  | Supplier Contact Name* |  |  |  | AU - Australia
| Supplier Company ID Type |  | Supplier Contact Phone* |  |  |  | AT - Austria
| Supplier Company ID Number |  | Supplier Contact Email* |  |  |  | AZ - Azerbaijan
| Supplier Company Address |  |  | Supplier Contact Title |  |  | BS - Bahamas
| Street |  |  | Supplier Comment, URL |  |  | BH - Bahrain
| City |  |  | for additional information |  |  | BD - Bangladesh
| State |  |  | Supplier Document ID |  |  | BB - Barbados
| Country |  | Supplier Declaration Date* |  |  |  | BY - Belarus
| Zip Code | [5 empty] | BE - Belgium
BZ - Belize
Aerospace and Defense Declarable Substances List [AD-DSL] |  |  | Aerospace and Defense Query List [AD-QL] |  |  |  | BJ - Benin
BM - Bermuda
Version* | 4.0 |  | Version* | 1.0 |  |  | BT - Bhutan
Date | 2020-03-23 |  | Date | 2018-03-02 |  |  | BO - Bolivia (Plurinational State of)
Authority* | IAEG |  | Authority* | IAEG |  |  | BQ - Bonaire, Sint Eustatius and Saba
Identity* | AD-DSL |  | Identity* | ADQL-0318 |  |  | BA - Bosnia and Herzegovina
BW - Botswana
BV - Bouvet Island
BR - Brazil
IO - British Indian Ocean Territory
BN - Brunei Darussalam
BG - Bulgaria
BF - Burkina Faso
BI - Burundi
KH - Cambodia
CM - Cameroon
CA - Canada
CV - Cabo Verde
KY - Cayman Islands
CF - Central African Republic
TD - Chad
CL - Chile
CN - China
CX - Christmas Island
CC - Cocos (Keeling) Islands
CO - Colombia
KM - Comoros
CG - Congo
CD - Congo (Democratic Republic of the)
CK - Cook Islands
CR - Costa Rica
CI - Cote d'Ivoire
HR - Croatia
CU - Cuba
CW - Curacao !Curaçao
CY - Cyprus
CZ - Czech Republic
DK - Denmark
DJ - Djibouti
DM - Dominica
DO - Dominican Republic
EC - Ecuador
EG - Egypt
SV - El Salvador
GQ - Equatorial Guinea
ER - Eritrea
EE - Estonia
ET - Ethiopia
FK - Falkland Islands (Malvinas)
FO - Faroe Islands
FJ - Fiji
FI - Finland
FR - France
GF - French Guiana
PF - French Polynesia
TF - French Southern Territories
GA - Gabon
GM - Gambia
GE - Georgia
DE - Germany
GH - Ghana
GI - Gibraltar
GR - Greece
GL - Greenland
GD - Grenada
GP - Guadeloupe
GU - Guam
GT - Guatemala
GG - Guernsey
GN - Guinea
GW - Guinea-Bissau
GY - Guyana
HT - Haiti
HM - Heard Island and McDonald Islands
VA - Holy See
HN - Honduras
HK - Hong Kong
HU - Hungary
IS - Iceland
IN - India
ID - Indonesia
IR - Iran (Islamic Republic of)
IQ - Iraq
IE - Ireland
IM - Isle of Man
IL - Israel
IT - Italy
JM - Jamaica
JP - Japan
JE - Jersey
JO - Jordan
KZ - Kazakhstan
KE - Kenya
KI - Kiribati
KP - Korea (Democratic People's Republic of)
KR - Korea (Republic of)
KW - Kuwait
KG - Kyrgyzstan
LA - Lao People's Democratic Republic
LV - Latvia
LB - Lebanon
LS - Lesotho
LR - Liberia
LY - Libya
LI - Liechtenstein
LT - Lithuania
LU - Luxembourg
MO - Macao
MK - Macedonia (the former Yugoslav Republic of)
MG - Madagascar
MW - Malawi
MY - Malaysia
MV - Maldives
ML - Mali
MT - Malta
MH - Marshall Islands
MQ - Martinique
MR - Mauritania
MU - Mauritius
YT - Mayotte
MX - Mexico
FM - Micronesia (Federated States of)
MD - Moldova (Republic of)
MC - Monaco
MN - Mongolia
ME - Montenegro
MS - Montserrat
MA - Morocco
MZ - Mozambique
MM - Myanmar
NA - Namibia
NR - Nauru
NP - Nepal
NL - Netherlands
NC - New Caledonia
NZ - New Zealand
NI - Nicaragua
NE - Niger
NG - Nigeria
NU - Niue
NF - Norfolk Island
MP - Northern Mariana Islands
NO - Norway
OM - Oman
PK - Pakistan
PW - Palau
PS - Palestine, State of
PA - Panama
PG - Papua New Guinea
PY - Paraguay
PE - Peru
PH - Philippines
PN - Pitcairn
PL - Poland
PT - Portugal
PR - Puerto Rico
QA - Qatar
RE - Reunion
RO - Romania
RU - Russian Federation
RW - Rwanda
BL - Saint Barthelemy
SH - Saint Helena, Ascension and Tristan da Cunha
KN - Saint Kitts and Nevis
LC - Saint Lucia
MF - Saint Martin (French part)
PM - Saint Pierre and Miquelon
VC - Saint Vincent and the Grenadines
WS - Samoa
SM - San Marino
ST - Sao Tome and Principe
SA - Saudi Arabia
SN - Senegal
RS - Serbia
SC - Seychelles
SL - Sierra Leone
SG - Singapore
SX - Sint Maarten (Dutch part)
SK - Slovakia
SI - Slovenia
SB - Solomon Islands
SO - Somalia
ZA - South Africa
GS - South Georgia and the South Sandwich Islands
SS - South Sudan
ES - Spain
LK - Sri Lanka
SD - Sudan
SR - Suriname
SJ - Svalbard and Jan Mayen
SZ - Swaziland
SE - Sweden
CH - Switzerland
SY - Syrian Arab Republic
TW - Taiwan, Province of China
TJ - Tajikistan
TZ - Tanzania, United Republic of
TH - Thailand
TL - Timor-Leste
TG - Togo
TK - Tokelau
TO - Tonga
TT - Trinidad and Tobago
TN - Tunisia
TR - Turkey
TM - Turkmenistan
TC - Turks and Caicos Islands
TV - Tuvalu
UG - Uganda
UA - Ukraine
AE - United Arab Emirates
GB - United Kingdom of Great Britain and Northern Ireland
US - United States of America
UM - United States Minor Outlying Islands
UY - Uruguay
UZ - Uzbekistan
VU - Vanuatu
VE - Venezuela (Bolivarian Republic of)
VN - Viet Nam
VG - Virgin Islands (British)
VI - Virgin Islands (U.S.)
WF - Wallis and Futuna
EH - Western Sahara
YE - Yemen
ZM - Zambia
ZW - Zimbabwe
Update AD-DSL
Import Outlook Contact
Import Outlook Contact
Import existing
IPC-1754 declaration
Import existing
IPC-1752A declaration
Import prepopulated
IPC-1754 request

## 2.Product-Group
Product Group |  |  | Product | [8 empty] | return to Overview
Product Group ID* | Product Group Description | Unit Type | Supplier Product Number* | Supplier Product Description | Supplier Product Revision | Requester Product Number | Requester Product Description | Requester Product Revision | Product Manufacturing Location | Mass | UoM | Version: 1.2.1

## 3.Product-Statement
Product Identification* |  |  |  |  | return to Overview | Columns not used, to hide | Product Statement* |  | Version: 1.2.1 |  | return to Overview
Requester |  |  | Supplier |  |  |  | For each Query Statement, provide Answer "Yes", "No" or "Unknown"
Requester Product Number** | Requester Product Description | Requester Product Revision | Supplier Product Number or Products Group ID** | Supplier Product Description | Supplier Product Revision |  | Q1. Product contains substance(s) on the AD-DSL | Q2. Product process(es) requires the use of substance(s) on the AD-DSL | Q3. Product contains radioactive material(s) | Q4. Product contains biocide(s) | Q5. Product contains conflict mineral(s) | Add comment | Comment

## 4.Substance-in-Product
Product |  |  | Version: 1.2.1 | [11 empty] | add Material Info | Material | [8 empty] | Substance |  | Version: 1.2.1 |  |  |  | AD-DSL | AD-UDL | return to Overview |  | IAEG Regulatory Criteria (based on CAS Number) | Add comment
add BOM level | BOM Level | Supplier Product Number or Product Group ID* | Supplier Product Description | Supplier Product Revision | Country of manufacture |  | is Article (Yes/No) | all Materials Declared (Yes/No) | is Full Substance Declaration (Yes/No) | # of Instances | Mass |  |  |  |  | Standard Material Number / Symbol | Material Name / Formulation Trade Name / Description | Manufacturer | Material Use Description | Specification / Standard | Mass | UoM | is Article (Yes/No) | is Homogeneous Material (Yes/No) | Substance Identification** |  |  |  | Synonym | Substance Use Description | Substance Mass**
[6 empty] | Manufacturing site |  | all Materials Reported (Yes/No) | is FSD (Yes/No) |  | Unit Type | Mass | UoM | Mass Variation (+/- %) | [10 empty] | CAS | EC | IAEG ID | Name |  |  | Minimum | Maximum | Nominal | UoM |  |  | Comment
-
-
-
-
-
-
-
-
-
-
-
-
-
-
-
-
-
-
-
-
-
-
-
-
-
-
-
-
-
-
-
-
-
-
-
-
-
-
-
-
-
-
-
-
-
-
-
-
-
-
-
-
-
-
-
-
-
-
-
-
-
-
-
-
-
-
-
-
-
-
-
-
-
-
-
-
-
-
-
-
-
-
-
-
-
-
-
-
-
-
-
-
-
-
-
-
-
-
-
-
-
-
-
-
-
-
-
-
-
-
-
-
-
-
-
-
-
-
-
-
-
-
-
-
-
-
-
-
-
-
-
-
-
-
-
-
-
-
-
-
-
-
-
-
-
-
-
-
-
-
-
-
-
-
-
-
-
-
-
-
-
-
-
-
-
-
-
-
-
-
-
-
-
-
-
-
-
-
-
-
-
-
-
-
-
-
-
-
-
-
-
-
-
-
-
-
-
-
-
-
-
-
-
-
-
-
-
-
-
-
-
-
-
-
-
-
-
-
-
-
-
-
-
-
-
-
-
-
-
-
-
-
-
-
-
-
-
-
-
-
-
-
-
-
-
-
-
-
-
-
-
-
-
-
-
-
-
-
-
-
-
-
-
-
-
-
-
-
-
-
-
-
-
-
-
-
-
-
-
-
-
-
-
-
-
-
-
-
-
-
-
-
-
-
-
-
-
-
-
-
-
-
-
-
-
-
-
-
-
-
-
-
-
-
-
-
-
-
-
-
-
-
-
-
-
-
-
-
-
-
-
-
-
-
-
-
-
-
-
-
-
-
-
-
-
-
-
-
-
-
-
-
-
-
-
-
-
-
-
-
-
-
-
-
-
-
-
-
-
-
-
-
-
-
-
-
-
-
-
-
-
-
-
-
-
-
-
-
-
-
-
-
-
-
-
-
-
-
-
-
-
-
-
-
-
-
-
-
-
-
-
-
-
-
-
-
-
-
-
-
-
-
-
-
-
-
-
-
-
-
-
-
-
-
-
-
-
-
-
-
-
-
-
-
-
-
-
-
-
-
-
-
-
-
-
-
-
-
-
-
-
-
-
-
-
-
-
-
-
-
-
-
-
-
-
-
-
-
-
-
-
-
-
-
-
-
-
-
-
-
-
-
-
-
-
-
-
-
-
-
-
-
-
-
-
-
-
-
-
-
-
-
-
-
-
-
-
-
-
-
-
-
-
-
-
-
-
-
-
-
-
-
-
-
-
-
-
-
-
-
-
-
-
-
-
-
-
-
-
-
-
-
-
-
-
-
-
-
-
-
-
-
-
-
-
-
-
-
-
-
-
-
-
-
-
-
-
-
-
-
-
-
-
-
-
-
-
-
-
-
-
-
-
-
-
-
-
-
-
-
-
-
-
-
-
-
-
-
-
-
-
-
-
-
-
-
-
-
-
-
-
-
-
-
-
-
-
-
-
-
-
-
-
-
-
-
-
-
-
-
-
-
-
-
-
-
-
-
-
-
-
-
-
-
-
-
-
-
-
-
-
-
-
-
-
-
-
-
-
-
-
-
-
-
-
-
-
-
-
-
-
-
-
-
-
-
-
-
-
-
-
-
-
-
-
-
-
-
-
-
-
-
-
-
-
-
-
-
-
-
-
-
-
-
-
-
-
-
-
-
-
-
-
-
-
-
-
-
-
-
-
-
-
-
-
-
-
-
-
-
-
-
-
-
-
-
-
-
-
-
-
-
-
-
-
-
-
-
-
-
-
-
-
-
-
-
-
-
-
-
-
-
-
-
-
-
-
-
-
-
-
-
-
-
-
-
-
-
-
-
-
-
-
-
-
-
-
-
-
-
-
-
-
-
-
-
-
-
-
-
-
-
-
-
-
-
-
-
-
-
-
-
-
-
-
-
-
-
-
-
-
-
-
-
-
-
-
-
-
-
-
-
-
-
-
-
-
-
-
-
-
-
-
-
-
-
-
-
-
-
-
-
-
-
-
-
-
-
-
-
-
-
-
-
-
-
-
-
-
-
-
-
-
-
-
-
-
-
-
-
-
-
-
-
-
-
-
-
-
-
-
-
-
-
-
-
-
-
-
-
-
-
-
-
-
-
-
-
-
-
-
-
-
-
-
-
-
-
-
-
-
-
-
-
-
-
-
-
-
-
-
-
[35 empty] | - |  | this is my comment
-
-
-
-
-
-
-
-
-
-
-

## 5.Substance-in-Process
Product | Version: 1.2.1 | return to Overview | add Process Info | Process | Version: 1.2.1 |  | add Material Info | Material / Chemical Product |  |  |  |  | Substance | AD-DSL | AD-UDL | return to Overview |  |  | IAEG Regulatory Criteria (based on CAS Number) | Add comment
Supplier Product Number or Product Group ID* | Supplier Product Name/Description |  |  | Process Name | Process Classification | Process Stage* |  | Standard Material Number / Symbol | Material Name / Formulation Trade Name / Description | Manufacturer | Material Use Description | Material Specification / Standard | Substance Identification** |  |  |  | Synonym | Substance Use Description
|  | Product Revision | [10 empty] | CAS | EC | IAEG ID | Name |  |  |  |  | Comment
-
-
-
-
-
-
-
-
-
-
-
-
-
-
-
-
-
-
-
-
-
-
-
-
-
-
-
-
-
-
-
-
-
-
-
-
-
-
-
-
-
-
-
-
-
-
-
-
-
-
-
-
-
-
-
-
-
-
-
-
-
-
-
-
-
-
-
-
-
-
-
-
-
-
-
-
-
-
-
-
-
-
-
-
-
-
-
-
-
-
-
-
-
-
-
-
-
-
-
-
-
-
-
-
-
-
-
-
-
-
-
-
-
-
-
-
-
-
-
-
-
-
-
-
-
-
-
-
-
-
-
-
-
-
-
-
-
-
-
-
-
-
-
-
-
-
-
-
-
-
-
-
-
-
-
-
-
-
-
-
-
-
-
-
-
-
-
-
-
-
-
-
-
-
-
-
-
-
-
-
-
-
-
-
-
-
-
-
-
-
-
-
-
-
-
-
-
-
-
-
-
-
-
-
-
-
-
-
-
-
-
-
-
-
-
-
-
-
-
-
-
-
-
-
-
-
-
-
-
-
-
-
-
-
-
-
-
-
-
-
-
-
-
-
-
-
-
-
-
-
-
-
-
-
-
-
-
-
-
-
-
-
-
-
-
-
-
-
-
-
-
-
-
-
-
-
-
-
-
-
-
-
-
-
-
-
-
-
-
-
-
-
-
-
-
-
-
-
-
-
-
-
-
-
-
-
-
-
-
-
-
-
-
-
-
-
-
-
-
-
-
-
-
-
-
-
-
-
-
-
-
-
-
-
-
-
-
-
-
-
-
-
-
-
-
-
-
-
-
-
-
-
-
-
-
-
-
-
-
-
-
-
-
-
-
-
-
-
-
-
-
-
-
-
-
-
-
-
-
-
-
-
-
-
-
-
-
-
-
-
-
-
-
-
-
-
-
-
-
-
-
-
-
-
-
-
-
-
-
-
-
-
-
-
-
-
-
-
-
-
-
-
-
-
-
-
-
-
-
-
-
-
-
-
-
-
-
-
-
-
-
-
-
-
-
-
-
-
-
-
-
-
-
-
-
-
-
-
-
-
-
-
-
-
-
-
-
-
-
-
-
-
-
-
-
-
-
-
-
-
-
-
-
-
-
-
-
-
-
-
-
-
-
-
-
-
-
-
-
-
-
-
-
-
-
-
-
-
-
-
-
-
-
-
-
-
-
-
-
-
-
-
-
-
-
-
-
-
-
-
-
-
-
-
-
-
-
-
-
-
-
-
-
-
-
-
-
-
-
-
-
-
-
-
-
-
-
-
-
-
-
-
-
-
-
-
-
-
-
-
-
-
-
-
-
-
-
-
-
-
-
-
-
-
-
-
-
-
-
-
-
-
-
-
-
-
-
-
-
-
-
-
-
-
-
-
-
-
-
-
-
-
-
-
-
-
-
-
-
-
-
-
-
-
-
-
-
-
-
-
-
-
-
-
-
-
-
-
-
-
-
-
-
-
-
-
-
-
-
-
-
-
-
-
-
-
-
-
-
-
-
-
-
-
-
-
-
-
-
-
-
-
-
-
-
-
-
-
-
-
-
-
-
-
-
-
-
-
-
-
-
-
-
-
-
-
-
-
-
-
-
-
-
-
-
-
-
-
-
-
-
-
-
-
-
-
-
-
-
-
-
-
-
-
-
-
-
-
-
-
-
-
-
-
-
-
-
-
-
-
-
-
-
-
-
-
-
-
-
-
-
-
-
-
-
-
-
-
-
-
-
-
-
-
-
-
-
-
-
-
-
-
-
-
-
-
-
-
-
-
-
-
-
-
-
-
-
-
-
-
-
-
-
-
-
-
-
-
-
-
-
-
-
-
-
-
-
-
-
-
-
-
-
-
-
-
-
-
-
-
-
-
-
-
-
-
-
-
-
-
-
-
-
-
-
-
-
-
-
-
-
-
-
-
-
-
-
-
-
-
-
-
-
-
-
-
-
-
-
-
-
-
-
-
-
-
-
-
-
-
-
-
-
-
-
-
-
-
-
-
-
-
-
-
-
-
-
-
-
-
-
-
-
-
-
-
-
-
-
-
-
-
-
-
-
-
-
-
-
-
-
-
-
-
-
-
-
-
-
-
-
-
-
-
-
-
-
-
-
-
-
-
-
-
-
-
-
-
-
-
-
-
-
-
-
-
-
-
-
-
-
-
-
-
-
-
-
-
-
-
-
-
-
-
-
-
-
-
-
-
-
-
-
-
-
-
-
-
-
-
-
-
-
-
-
-
-
-
-
-
-
-
-
-
-
-
-

## 6.Attachment
Attachments |  | Version: 1.2.1 |  |  | return to Overview | Add comment
Attachments will appear here: | Supplier Product Number or Products Group ID** | File Name | File Type | File or URL | File ZIP Location |  | Comment
Please resize icon and leave here ---->

## 7.Supplier-Acceptance
Supplier Authorizer* |  |  |  | Version: 1.2.1 | return to Overview
CountryCode
| Supplier Authorizer identical to Supplier Contact |  |  |  |  | Yes | AF - Afghanistan
[6 empty] | No | AX - Aland Islands
| Authorizer Company Name* |  | Authorizer Name* |  |  |  | AL - Albania
| Authorizer Company ID Type |  | Authorizer Phone* |  |  |  | DZ - Algeria
| Authorizer Company ID Number |  | Authorizer Email* |  |  |  | AS - American Samoa
| Authorizer Address |  | Authorizer Title |  |  |  | AD - Andorra
| Street | [5 empty] | AO - Angola
| City | [5 empty] | AI - Anguilla
| State | [5 empty] | AQ - Antarctica
| Country | [5 empty] | AG - Antigua and Barbuda
| Zip Code | [5 empty] | AR - Argentina
AM - Armenia
Supplier Authorizer Acceptance* | [6 empty] | AW - Aruba
AU - Australia
| Authorizer Acceptance* |  | Statement Type* | Default |  |  | AT - Austria
| of the Acceptance Statement | [5 empty] | AZ - Azerbaijan
|  |  | Acceptance Statement* | I confirm that this declaration has been completed to the best of our knowledge acting in due diligence. |  |  | BS - Bahamas
| Authorizer Signature | [5 empty] | BH - Bahrain
| Authorizer Signed Date* | [5 empty] | BD - Bangladesh
BB - Barbados
BY - Belarus
Data Checks | [6 empty] | BE - Belgium
BZ - Belize
BJ - Benin
|  | Prior to submitting the declaration to the requestor, please click the "Run Data Check" button. Once the “Run Data Check” button turns green, then the excel file is ready to be submitted to the requestor and/or exported to IPC-1754 XML file. Note: no data check is available in version without macros. |  |  |  |  | BM - Bermuda
BT - Bhutan
BO - Bolivia (Plurinational State of)
BQ - Bonaire, Sint Eustatius and Saba
BA - Bosnia and Herzegovina
BW - Botswana
BV - Bouvet Island
BR - Brazil
IO - British Indian Ocean Territory
BN - Brunei Darussalam
BG - Bulgaria
BF - Burkina Faso
BI - Burundi
KH - Cambodia
CM - Cameroon
CA - Canada
CV - Cabo Verde
KY - Cayman Islands
CF - Central African Republic
TD - Chad
CL - Chile
CN - China
CX - Christmas Island
CC - Cocos (Keeling) Islands
CO - Colombia
KM - Comoros
CG - Congo
CD - Congo (Democratic Republic of the)
CK - Cook Islands
CR - Costa Rica
CI - Cote d'Ivoire
HR - Croatia
CU - Cuba
CW - Curacao !Curaçao
CY - Cyprus
CZ - Czech Republic
DK - Denmark
DJ - Djibouti
DM - Dominica
DO - Dominican Republic
EC - Ecuador
EG - Egypt
SV - El Salvador
GQ - Equatorial Guinea
ER - Eritrea
EE - Estonia
ET - Ethiopia
FK - Falkland Islands (Malvinas)
FO - Faroe Islands
FJ - Fiji
FI - Finland
FR - France
GF - French Guiana
PF - French Polynesia
TF - French Southern Territories
GA - Gabon
GM - Gambia
GE - Georgia
DE - Germany
GH - Ghana
GI - Gibraltar
GR - Greece
GL - Greenland
GD - Grenada
GP - Guadeloupe
GU - Guam
GT - Guatemala
GG - Guernsey
GN - Guinea
GW - Guinea-Bissau
GY - Guyana
HT - Haiti
HM - Heard Island and McDonald Islands
VA - Holy See
HN - Honduras
HK - Hong Kong
HU - Hungary
IS - Iceland
IN - India
ID - Indonesia
IR - Iran (Islamic Republic of)
IQ - Iraq
IE - Ireland
IM - Isle of Man
IL - Israel
IT - Italy
JM - Jamaica
JP - Japan
JE - Jersey
JO - Jordan
KZ - Kazakhstan
KE - Kenya
KI - Kiribati
KP - Korea (Democratic People's Republic of)
KR - Korea (Republic of)
KW - Kuwait
KG - Kyrgyzstan
LA - Lao People's Democratic Republic
LV - Latvia
LB - Lebanon
LS - Lesotho
LR - Liberia
LY - Libya
LI - Liechtenstein
LT - Lithuania
LU - Luxembourg
MO - Macao
MK - Macedonia (the former Yugoslav Republic of)
MG - Madagascar
MW - Malawi
MY - Malaysia
MV - Maldives
ML - Mali
MT - Malta
MH - Marshall Islands
MQ - Martinique
MR - Mauritania
MU - Mauritius
YT - Mayotte
MX - Mexico
FM - Micronesia (Federated States of)
MD - Moldova (Republic of)
MC - Monaco
MN - Mongolia
ME - Montenegro
MS - Montserrat
MA - Morocco
MZ - Mozambique
MM - Myanmar
NA - Namibia
NR - Nauru
NP - Nepal
NL - Netherlands
NC - New Caledonia
NZ - New Zealand
NI - Nicaragua
NE - Niger
NG - Nigeria
NU - Niue
NF - Norfolk Island
MP - Northern Mariana Islands
NO - Norway
OM - Oman
PK - Pakistan
PW - Palau
PS - Palestine, State of
PA - Panama
PG - Papua New Guinea
PY - Paraguay
PE - Peru
PH - Philippines
PN - Pitcairn
PL - Poland
PT - Portugal
PR - Puerto Rico
QA - Qatar
RE - Reunion
RO - Romania
RU - Russian Federation
RW - Rwanda
BL - Saint Barthelemy
SH - Saint Helena, Ascension and Tristan da Cunha
KN - Saint Kitts and Nevis
LC - Saint Lucia
MF - Saint Martin (French part)
PM - Saint Pierre and Miquelon
VC - Saint Vincent and the Grenadines
WS - Samoa
SM - San Marino
ST - Sao Tome and Principe
SA - Saudi Arabia
SN - Senegal
RS - Serbia
SC - Seychelles
SL - Sierra Leone
SG - Singapore
SX - Sint Maarten (Dutch part)
SK - Slovakia
SI - Slovenia
SB - Solomon Islands
SO - Somalia
ZA - South Africa
GS - South Georgia and the South Sandwich Islands
SS - South Sudan
ES - Spain
LK - Sri Lanka
SD - Sudan
SR - Suriname
SJ - Svalbard and Jan Mayen
SZ - Swaziland
SE - Sweden
CH - Switzerland
SY - Syrian Arab Republic
TW - Taiwan, Province of China
TJ - Tajikistan
TZ - Tanzania, United Republic of
TH - Thailand
TL - Timor-Leste
TG - Togo
TK - Tokelau
TO - Tonga
TT - Trinidad and Tobago
TN - Tunisia
TR - Turkey
TM - Turkmenistan
TC - Turks and Caicos Islands
TV - Tuvalu
UG - Uganda
UA - Ukraine
AE - United Arab Emirates
GB - United Kingdom of Great Britain and Northern Ireland
US - United States of America
UM - United States Minor Outlying Islands
UY - Uruguay
UZ - Uzbekistan
VU - Vanuatu
VE - Venezuela (Bolivarian Republic of)
VN - Viet Nam
VG - Virgin Islands (British)
VI - Virgin Islands (U.S.)
WF - Wallis and Futuna
EH - Western Sahara
YE - Yemen
ZM - Zambia
ZW - Zimbabwe
Attach Electronic
PDF Signature

## DSL
Authority: | Identity: | Version number: | Issue Date: |  | return to tab 4.Substance-in-Product | return to tab 5.Substance-in-Process | Version: 1.2.1
IAEG | AD-DSL | 4.0 | 2020-03-23
CAS | EC | IAEG ID | Name | Synonyms | IAEG Regulatory Criteria | Date first added | Revision date
1327-53-3 | 215-481-4 | IAEG000001 | Diarsenic trioxide | Arsenic trioxide | R1;R2;D1 | 2015-03-17 | 2015-03-17
1303-28-2 | 215-116-9 | IAEG000002 | Diarsenic pentaoxide | Arsenic pentoxide; Arsenic oxide | R1;R2;D1 | 2015-03-17 | 2015-03-17
15606-95-8 | 427-700-2 | IAEG000003 | Triethyl arsenate |  | R1;R2;D1 | 2015-03-17 | 2017-08-14
7778-39-4 | 231-901-9 | IAEG000004 | Arsenic acid |  | R1;R2;D1 | 2015-03-17 | 2015-03-17
3687-31-8 | 222-979-5 | IAEG000005 | Trilead diarsenate |  | R1;R2;D1 | 2015-03-17 | 2017-08-14
7778-44-1 | 231-904-5 | IAEG000006 | Calcium arsenate |  | R1;R2;D1 | 2015-03-17 | 2017-08-14
12006-15-4 | 234-484-1 | IAEG000009 | Cadmium arsenide | Tricadmium diarsenide | R1;R2;D1 | 2017-08-14 | 2017-08-14
7440-41-7 | 231-150-7 | IAEG000021 | Beryllium (Be) |  | R2 | 2015-03-17 | 2019-01-24
1306-19-0 | 215-146-2 | IAEG000022 | Cadmium oxide |  | R1;R2;D1 | 2015-03-17 | 2017-08-14
10108-64-2 | 233-296-7 | IAEG000023 | Cadmium chloride |  | R1;R2;D1 | 2015-03-17 | 2017-08-14
1306-23-6 | 215-147-8 | IAEG000024 | Cadmium sulphide |  | R1;R2;D1 | 2015-03-17 | 2017-08-14
10124-36-4 | 233-331-6 | IAEG000025 | Cadmium sulphate |  | R1;R2;D1 | 2015-03-17 | 2017-08-14
31119-53-6 | 233-331-6 | IAEG000026 | Cadmium sulphate |  | R1;R2;D1 | 2015-03-17 | 2017-08-14
7790-79-6 | 232-222-0 | IAEG000027 | Cadmium fluoride |  | R1;R2;D1 | 2015-03-17 | 2017-08-14
7440-43-9 | 231-152-8 | IAEG000028 | Cadmium (Cd) |  | R1;R2;D1 | 2015-03-17 | 2017-08-14
10325-94-7 | 233-710-6 | IAEG000029 | Cadmium nitrate | Cadmium dinitrate | R1;R2;D1 | 2017-08-14 | 2017-08-14
10022-68-1 | 233-710-6 | IAEG000030 | Cadmium nitrate | Cadmium dinitrate; Nitric acid, cadmium salt, tetrahydrate | R1;R2;D1 | 2017-08-14 | 2017-08-14
21041-95-2 | 244-168-5 | IAEG000031 | Cadmium hydroxide |  | R1;R2;D1 | 2017-08-14 | 2017-08-14
513-78-0 | 208-168-9 | IAEG000032 | Cadmium carbonate |  | R1;R2;D1 | 2017-08-14 | 2017-08-14
1306-25-8 | 215-149-9 | IAEG000033 | Cadmium telluride |  | R1;R2;D1 | 2017-08-14 | 2017-08-14
8048-07-5 | 232-466-8 | IAEG000034 | Cadmium zinc sulphide yellow |  | R1;R2;D1 | 2017-08-14 | 2017-08-14
58339-34-7 | 261-218-1 | IAEG000035 | Cadmium sulphoselenide red |  | R1;R2;D1 | 2017-08-14 | 2017-08-14
100402-53-7 | 309-489-8 | IAEG000037 | Cadmium chloride phosphate (Cd5Cl(PO4)3), manganese-doped |  | R1;R2;D1 | 2017-08-14 | 2017-08-14
101012-89-9 | 309-789-9 | IAEG000038 | Dodecanoic acid, cadmium salt, basic |  | R1;R2;D1 | 2017-08-14 | 2017-08-14
101012-93-5 | 309-794-6 | IAEG000039 | Octadecanoic acid, cadmium salt, basic |  | R1;R2;D1 | 2017-08-14 | 2017-08-14
101012-94-6 | 309-795-1 | IAEG000040 | Octadecanoic acid, 12-hydroxy-, cadmium salt, basic |  | R1;R2;D1 | 2017-08-14 | 2017-08-14
101356-99-4 | 309-896-0 | IAEG000041 | Cadmium oxide (CdO), solid soln. with calcium oxide and titanium oxide (TiO2), praseodymium-doped |  | R1;R2;D1 | 2017-08-14 | 2017-08-14
101357-00-0 | 309-897-6 | IAEG000042 | Cadmium selenide (CdSe), solid soln. with cadmium sulphide, zinc selenide and zinc sulphide, aluminium and copper-doped |  | R1;R2;D1 | 2017-08-14 | 2017-08-14
101357-01-1 | 309-898-1 | IAEG000043 | Cadmium selenide (CdSe), solid soln. with cadmium sulphide, zinc selenide and zinc sulphide, copper and manganese-doped |  | R1;R2;D1 | 2017-08-14 | 2017-08-14
101357-02-2 | 309-899-7 | IAEG000044 | Cadmium selenide (CdSe), solid soln. with cadmium sulphide, zinc selenide and zinc sulphide, europium-doped |  | R1;R2;D1 | 2017-08-14 | 2017-08-14
101357-03-3 | 309-900-0 | IAEG000045 | Cadmium selenide (CdSe), solid soln. with cadmium sulphide, zinc selenide and zinc sulphide, gold and manganese-doped |  | R1;R2;D1 | 2017-08-14 | 2017-08-14
101357-04-4 | 309-901-6 | IAEG000046 | Cadmium selenide (CdSe), solid soln. with cadmium sulphide, zinc selenide and zinc sulphide, manganese and silver-doped |  | R1;R2;D1 | 2017-08-14 | 2017-08-14
10196-67-5 | 233-489-6 | IAEG000047 | Cadmium myristate |  | R1;R2;D1 | 2017-08-14 | 2017-08-14
102110-30-5 | 310-029-3 | IAEG000048 | Cadmium oxide (CdO), solid soln. with magnesium oxide, tungsten oxide (WO3) and zinc oxide |  | R1;R2;D1 | 2017-08-14 | 2017-08-14
102184-95-2 | 310-077-5 | IAEG000049 | Silicic acid, zirconium salt, cadmium pigment-encapsulated |  | R1;R2;D1 | 2017-08-14 | 2017-08-14
10468-30-1 | 233-954-3 | IAEG000050 | Cadmium dioleate |  | R1;R2;D1 | 2017-08-14 | 2017-08-14
11112-63-3 | 234-342-9 | IAEG000051 | Cadmium selenide sulphide |  | R1;R2;D1 | 2017-08-14 | 2017-08-14
1191-79-3 | 214-740-9 | IAEG000052 | Barium cadmium tetrastearate |  | R1;R2;D1 | 2017-08-14 | 2017-08-14
12014-14-1 | 234-593-4 | IAEG000053 | Cadmium titanium oxide | Cadmium titanium trioxide | R1;R2;D1 | 2017-08-14 | 2017-08-14
12014-28-7 | 234-595-5 | IAEG000054 | Cadmium phosphide | Tricadmium diphosphide | R1;R2;D1 | 2017-08-14 | 2017-08-14
12014-29-8 | 234-596-0 | IAEG000055 | Cadmium antimonide | Antimony, compound with cadmium (2:3) | R1;R2;D1 | 2017-08-14 | 2017-08-14
12214-12-9 | 235-392-4 | IAEG000060 | Dicadmium selenide sulphide |  | R1;R2;D1 | 2017-08-14 | 2017-08-14
12442-27-2 | 235-672-6 | IAEG000062 | Cadmium zinc sulphide |  | R1;R2;D1 | 2017-08-14 | 2017-08-14
12626-36-7 | 235-724-8 | IAEG000063 | Cadmium selenide sulphide |  | R1;R2;D1 | 2017-08-14 | 2017-08-14
12656-57-4 | 235-758-3 | IAEG000064 | Cadmium sulphoselenide orange |  | R1;R2;D1 | 2017-08-14 | 2017-08-14
1345-09-1 | 215-717-6 | IAEG000065 | Cadmium mercury sulphide |  | R1;R2;D1 | 2017-08-14 | 2017-08-14
13814-59-0 | 237-480-8 | IAEG000072 | Cadmium selenite |  | R1;R2;D1 | 2017-08-14 | 2017-08-14
14486-19-2 | 238-490-5 | IAEG000083 | Cadmium tetrafluoroborate |  | R1;R2;D1 | 2015-03-17 | 2015-03-17
2223-93-0 | 218-743-6 | IAEG000109 | Cadmium distearate |  | R1;R2;D1 | 2017-08-14 | 2017-08-14
29870-72-2 | 249-914-3 | IAEG000117 | Cadmium mercury telluride |  | R1;R2;D1 | 2019-01-24 | 2019-01-24
506-82-1 | 208-055-4 | IAEG000132 | Dimethylcadmium |  | R1;R2;D1 | 2017-08-14 | 2017-08-14
543-90-8 | 208-853-2 | IAEG000136 | Cadmium di(acetate) |  | R1;R2;D1 | 2017-08-14 | 2017-08-14
592-02-9 | No EC available | IAEG000139 | Cadmium, diethyl- |  | R1;R2;D1 | 2017-08-14 | 2017-08-14
61789-34-2 | 263-053-0 | IAEG000140 | Naphthenic acids, cadmium salts |  | R1;R2;D1 | 2017-08-14 | 2017-08-14
7789-42-6 | 232-165-1 | IAEG000184 | Cadmium bromide |  | R1;R2;D1 | 2017-08-14 | 2017-08-14
7790-84-3 | No EC available | IAEG000187 | Sulphuric acid, cadmium salt (1:1), hydrate (3:8) |  | R1;R2;D1 | 2017-08-14 | 2017-08-14
14312-00-6 | 238-252-0 | IAEG000230 | Cadmium chromate |  | R1;R2;D1 | 2017-08-14 | 2017-08-14
542-83-6 | 208-829-1 | IAEG000234 | Cadmium cyanide |  | R1;R2;D1 | 2015-03-17 | 2017-08-14
7790-80-9 | 232-223-6 | IAEG000236 | Cadmium iodide |  | R1;R2;D1 | 2017-08-14 | 2017-08-14
13464-92-1 | No EC available | IAEG000237 | Cadmium bromide, tetrahydrate |  | R1;R2;D1 | 2017-08-14 | 2017-08-14
7790-78-5 | No EC available | IAEG000238 | Cadmium chloride, hydrate (2:5) |  | R1;R2;D1 | 2017-08-14 | 2017-08-14
1306-24-7 | 215-148-3 | IAEG000239 | Cadmium selenide (CdSe) |  | R1;R2;D1 | 2015-03-17 | 2015-03-17
11129-14-9 | 234-372-2 | IAEG000241 | Cadmium zinc sulfide |  | R1;R2;D1 | 2017-08-14 | 2017-08-14
35658-65-2 | No EC available | IAEG000263 | Cadmium chloride (CdCl2), monohydrate |  | R1;R2;D1 | 2019-01-24 | 2019-01-24
5743-04-4 | No EC available | IAEG000264 | Acetic acid, cadmium salt, dihydrate |  | R1;R2;D1 | 2017-08-14 | 2017-08-14
15244-35-6 | No EC available | IAEG000265 | Cadmium sulphate hydrate |  | R1;R2;D1 | 2017-08-14 | 2017-08-14
10326-28-0 | No EC available | IAEG000274 | Cadmium Perchlorate Trihydrate |  | R1;R2;D1 | 2017-08-14 | 2017-08-14
75-69-4 | 200-892-3 | IAEG000276 | Trichlorofluoromethane (CFC-11) |  | R1;R2;D1 | 2015-03-17 | 2015-03-17
2354-06-5 | No EC available | IAEG000291 | 1,1,1,3,3-Pentachloro-2,2,3-trifluoropropane (CFC-213) |  | R1;R2;D1 | 2019-01-24 | 2019-01-24
3182-26-1 | No EC available | IAEG000294 | 1,1,1,3,3,3-Hexachloro-2,2-difluoropropane | Hexachlorodifluoropropane (CFC-212) | R1;R2;D1 | 2019-01-24 | 2019-01-24
354-58-5 | 206-564-6 | IAEG000296 | 1,1,1-Trichloro-2,2,2-trifluoroethane (CFC-113a) |  | R1;R2;D1 | 2017-08-14 | 2017-08-14
422-78-6 | No EC available | IAEG000298 | 1,1,1,2,2,3,3-Heptachloro-3-fluoropropane (CFC-211aa) |  | R1;R2;D1 | 2019-01-24 | 2019-01-24
662-01-1 | 211-552-9 | IAEG000306 | Propane, 1,3-dichloro-1,1,2,2,3,3-hexafluoro- |  | R1;R2 | 2019-01-24 | 2019-01-24
677-68-9 | No EC available | IAEG000307 | Propane, 1,2,2,3-tetrachloro-1,1,3,3-tetrafluoro- |  | R1;R2 | 2020-01-16 | 2020-01-16
75-71-8 | 200-893-9 | IAEG000309 | Dichlorodifluoromethane (CFC-12) |  | R1;R2;D1 | 2015-03-17 | 2015-03-17
75-72-9 | 200-894-4 | IAEG000310 | Chlorotrifluoromethane (CFC-13) |  | R1;R2;D1 | 2015-03-17 | 2015-03-17
76-11-9 | 200-934-0 | IAEG000311 | 1,1,1,2-Tetrachloro-2,2-difluoroethane (CFC-112a) |  | R1;R2;D1 | 2020-01-16 | 2020-01-16
76-12-0 | 200-935-6 | IAEG000312 | 1,1,2,2-Tetrachloro-1,2-difluoroethane | Tetrachlorodifluoroethane (CFC-112) | R1;R2;D1 | 2017-08-14 | 2017-08-14
76-13-1 | 200-936-1 | IAEG000313 | 1,1,2-Trichloro-1,2,2-trifluoroethane | Trichlorotrifluoroethane (CFC-113) | R1;R2;D1 | 2015-03-17 | 2017-08-14
76-14-2 | 200-937-7 | IAEG000314 | 1,2-Dichloro-1,1,2,2-tetrafluoroethane | Dichlorotetrafluoroethane (CFC-114) | R1;R2;D1 | 2017-08-14 | 2017-08-14
76-15-3 | 200-938-2 | IAEG000315 | Chloropentafluoroethane (CFC-115) |  | R1;R2;D1 | 2015-03-17 | 2015-03-17
76-17-5 | No EC available | IAEG000316 | 1,2,3-Trichloropentafluoropropane (CFC-215ba) |  | R1;R2;D1 | 2019-01-24 | 2019-01-24
76-18-6 | 200-940-3 | IAEG000317 | Propane, 2-chloro-1,1,1,2,3,3,3-heptafluoro- |  | R1;R2 | 2019-01-24 | 2019-01-24
26523-64-8 | 247-758-0 | IAEG000324 | Trichlorotrifluoroethane |  | R1;R2 | 2015-03-17 | 2015-03-17
79-38-9 | 201-201-8 | IAEG000325 | Chlorotrifluoroethylene |  | R1;R2 | 2017-08-14 | 2017-08-14
27156-03-2 | 608-056-3 | IAEG000347 | Ethene, dichlorodifluoro- |  | R1;R2 | 2017-08-14 | 2017-08-14
375-45-1 | 609-441-9 | IAEG000348 | Butane, 1,2,3,4-tetrachloro-1,1,2,3,4,4-hexafluoro- |  | R1;R2 | 2017-08-14 | 2017-08-14
No CAS available | No EC available | IAEG000350 | 1,1,2-Trichloropentafluoropropane (CFC-215bb) |  | R1;R2;D1 | 2017-08-14 | 2019-01-24
356-19-4 | No EC available | IAEG000353 | Cyclobutane, 1,3-dichloro-1,2,2,3,4,4-hexafluoro- |  | R1;R2 | 2017-08-14 | 2017-08-14
39432-81-0 | No EC available | IAEG000355 | Chloropentafluoroethane, mixture with chlorodifluoromethane |  | R1;R2 | 2020-01-16 | 2020-01-16
377-93-5 | No EC available | IAEG000356 | 1,2-Dichlorotetrafluorocyclobut-1-Ene |  | R1;R2 | 2020-01-16 | 2020-01-16
1333-82-0 | 215-607-8 | IAEG000358 | Chromium (VI) trioxide | Trioxochromium | R1;R2;D1 | 2015-03-17 | 2015-03-17
7738-94-5 | 231-801-5 | IAEG000359 | Chromic acid |  | R1;R2;D1 | 2015-03-17 | 2015-03-17
13530-68-2 | 236-881-5 | IAEG000360 | Dichromic acid |  | R1;R2;D1 | 2015-03-17 | 2015-03-17
10588-01-9 | 234-190-3 | IAEG000361 | Sodium dichromate | Sodium dichromate anhydrous; Sodium dichromate dihydrate | R1;R2;D1 | 2015-03-17 | 2015-03-17
7789-12-0 | 234-190-3 | IAEG000362 | Sodium dichromate | Sodium dichromate anhydrous; Sodium dichromate dihydrate | R1;R2;D1 | 2015-03-17 | 2015-03-17
7789-09-5 | 232-143-1 | IAEG000363 | Ammonium dichromate |  | R1;R2;D1 | 2015-03-17 | 2015-03-17
7775-11-3 | 231-889-5 | IAEG000364 | Sodium chromate |  | R1;R2;D1 | 2015-03-17 | 2015-03-17
7789-00-6 | 232-140-5 | IAEG000365 | Potassium chromate |  | R1;R2;D1 | 2015-03-17 | 2015-03-17
7778-50-9 | 231-906-6 | IAEG000366 | Potassium dichromate |  | R1;R2;D1 | 2015-03-17 | 2015-03-17
12656-85-8 | 235-759-9 | IAEG000367 | Lead chromate molybdate sulphate red | C.I. Pigment Red 104 | R1;R2;D1 | 2015-03-17 | 2015-03-17
1344-37-2 | 215-693-7 | IAEG000368 | Lead sulfochromate yellow | C.I. Pigment Yellow 34 | R1;R2;D1 | 2015-03-17 | 2015-03-17
7758-97-6 | 231-846-0 | IAEG000369 | Lead chromate |  | R1;R2;D1 | 2015-03-17 | 2015-03-17
7789-06-2 | 232-142-6 | IAEG000370 | Strontium chromate |  | R1;R2;D1 | 2015-03-17 | 2015-03-17
24613-89-6 | 246-356-2 | IAEG000371 | Dichromium tris(chromate) | Chromium (III) chromate; Chromic chromate | R1;R2;D1 | 2015-03-17 | 2015-03-17
14721-18-7 | 238-766-5 | IAEG000372 | Nickel chromate |  | R1;D1 | 2019-01-24 | 2019-01-24
15586-38-6 | 239-646-5 | IAEG000373 | Nickel dichromate |  | R1;D1 | 2020-01-16 | 2020-01-16
14977-61-8 | 239-056-8 | IAEG000374 | Chromyl dichloride | Chromic oxychloride | R1;D1 | 2019-01-24 | 2019-01-24
13765-19-0 | 237-366-8 | IAEG000375 | Calcium chromate |  | R1;D1 | 2015-03-17 | 2017-08-14
11103-86-9 | 234-329-8 | IAEG000376 | Potassium hydroxyoctaoxodizincatedichromate(1-) |  | R1;R2;D1 | 2015-03-17 | 2015-03-17
99328-50-4 | 308-967-3 | IAEG000377 | Nitric acid, barium salt, reaction products with ammonia, chromic acid (H2CrO4) diammonium salt and copper (II) dinitrate, calcined |  | R1;D1 | 2019-01-24 | 2019-01-24
14104-85-9 | 237-959-1 | IAEG000379 | Magnesium dichromate |  | R1;D1 | 2017-08-14 | 2017-08-14
49663-84-5 | 256-418-0 | IAEG000381 | Pentazinc chromate octahydroxide |  | R1;R2;D1 | 2015-03-17 | 2015-03-17
10034-82-9 | No EC available | IAEG000382 | Chromic acid, disodium salt, tetrahydrate |  | R1;D1 | 2017-08-14 | 2017-08-14
10294-52-7 | 233-661-0 | IAEG000384 | Diiron tris(chromate) | Chromic acid (H2CrO4), iron (3+) salt (3:2) | R1;D1 | 2020-01-16 | 2020-01-16
12617-87-7 | No EC available | IAEG000386 | Chromic acid, copper salt |  | R1;D1 | 2019-01-24 | 2019-01-24
13423-61-5 | 236-540-0 | IAEG000387 | Magnesium chromate |  | R1;D1 | 2015-03-17 | 2017-08-14
13446-72-5 | 236-601-1 | IAEG000388 | Rubidium chromate |  | R1;D1 | 2017-08-14 | 2017-08-14
13446-73-6 | 236-602-7 | IAEG000389 | Dirubidium dichromate |  | R1;D1 | 2019-01-24 | 2019-01-24
13453-35-5 | 236-626-8 | IAEG000390 | Dithallium dichromate |  | R1;D1 | 2019-01-24 | 2019-01-24
13454-78-9 | 236-640-4 | IAEG000391 | Dicesium chromate |  | R1;D1 | 2017-08-14 | 2017-08-14
13473-75-1 | 236-750-2 | IAEG000393 | Dithallium chromate |  | R1;D1 | 2019-01-24 | 2019-01-24
13477-01-5 | 236-761-2 | IAEG000394 | Barium dichromate |  | R1;D1 | 2017-08-14 | 2017-08-14
13548-42-0 | 236-922-7 | IAEG000396 | Copper chromate |  | R1;D1 | 2019-01-24 | 2019-01-24
13843-81-7 | 237-567-0 | IAEG000398 | Lithium dichromate |  | R1;D1 | 2019-01-24 | 2019-01-24
14307-33-6 | 238-243-1 | IAEG000399 | Calcium dichromate |  | R1;D1 | 2017-08-14 | 2017-08-14
14307-35-8 | 238-244-7 | IAEG000400 | Lithium chromate |  | R1;D1 | 2017-08-14 | 2017-08-14
18454-12-1 | 242-339-9 | IAEG000402 | Dilead chromate oxide |  | R1;D1 | 2017-08-14 | 2017-08-14
34493-01-1 | 252-062-5 | IAEG000405 | Dichromic acid, sodium salt |  | R1;D1 | 2020-01-16 | 2020-01-16
41189-36-0 | 255-252-6 | IAEG000407 | Chromic acid, potassium zinc salt |  | R1;D1 | 2020-01-16 | 2020-01-16
50922-29-7 | 256-848-9 | IAEG000408 | Chromium zinc oxide |  | R1;D1 | 2017-08-14 | 2017-08-14
54991-58-1 | No EC available | IAEG000409 | Chromic acid, aluminium salt |  | R1;D1 | 2017-08-14 | 2017-08-14
75578-75-5 | No EC available | IAEG000415 | Phenazinium, 3-[[7-[(4-aminophenyl)amino]-5-phenylphenazinium-3-yl]amino]-5-phenyl-7-[[5-phenyl-7-(phenylamino)phenazinium-3-yl]amino]-, salt with chromic acid (H2Cr2O7) (2:3) |  | R1;D1 | 2017-08-14 | 2017-08-14
7784-01-2 | 232-043-8 | IAEG000416 | Silver chromate |  | R1;D1 | 2017-08-14 | 2017-08-14
7788-98-9 | 232-138-4 | IAEG000418 | Ammonium chromate |  | R1;D1 | 2017-08-14 | 2017-08-14
94232-45-8 | 303-973-2 | IAEG000424 | Dichromic acid, potassium sodium salt |  | R1;D1 | 2017-08-14 | 2017-08-14
11113-70-5 | 234-347-6 | IAEG000428 | Silicic acid, chromium lead salt |  | R1;D1 | 2017-08-14 | 2017-08-14
12017-86-6 | 234-628-3 | IAEG000429 | Dilead chromate dihydroxide | Lead chromate hydroxide (Pb2(CrO4)(OH)2) | R1;D1 | 2020-01-16 | 2020-01-16
68891-96-3 | 272-586-8 | IAEG000432 | Glycine, N-ethyl-N-[(heptadecafluorooctyl)sulfonyl]-, chromium complex |  | R1;R2;D1 | 2019-01-24 | 2019-01-24
13530-65-9 | 236-878-9 | IAEG000433 | Zinc chromate | Chromic acid, zinc salt (1:1) | R1;R2;D1 | 2015-03-17 | 2017-08-14
14018-95-2 | 237-843-0 | IAEG000434 | Chromic acid, zinc salt (1:1) |  | R1;D1 | 2019-01-24 | 2019-01-24
149564-65-8 | 414-290-5 | IAEG000435 | Trilithium bis(4-((4-(diethylamino)-2-hydroxyphenyl)azo)-3-hydroxy-1-naphthalenesulfonato(3-))chromate(3-) |  | R1;R2;D1 | 2020-01-16 | 2020-01-16
10294-40-3 | 233-660-5 | IAEG000436 | Barium chromate |  | R1;D1 | 2015-03-17 | 2017-08-14
18540-29-9 | No EC available | IAEG000439 | Chromium (VI) | Hexavalent chromium | R1;D1 | 2015-03-17 | 2017-08-14
14986-48-2 | No EC available | IAEG000440 | Chromium (VI) chloride |  | R1;D1 | 2019-01-24 | 2019-01-24
1328-67-2 | No EC available | IAEG000441 | Basic zinc chromate |  | R1;D1 | 2017-08-14 | 2017-08-14
15930-94-6 | No EC available | IAEG000442 | Zinc chromate hydroxide |  | R1;D1 | 2020-01-16 | 2020-01-16
37300-23-5 | No EC available | IAEG000443 | Zinc yellow (Zinc chromate pigment) |  | R1;D1 | 2017-08-14 | 2017-08-14
11115-74-5 | No EC available | IAEG000444 | Dihydroxy-dioxo-chromium |  | R1;D1 | 2019-01-24 | 2019-01-24
11119-70-3 | No EC available | IAEG000445 | Chromium lead oxide |  | R1;D1 | 2017-08-14 | 2017-08-14
116565-73-2 | No EC available | IAEG000448 | Lead sulfomolybdochromate, silica encapsulated |  | R1;D1 | 2019-01-24 | 2019-01-24
37224-57-0 | 609-358-8 | IAEG000451 | Zinc potassium chromate | Chromium potassium zinc oxide | R1;D1 | 2020-01-16 | 2020-01-16
72869-85-3 | 276-955-4 | IAEG000452 | Chromate(1-), bis[3,5-bis(1,1-dimethylethyl) -2-hydroxybenzoato(2-)-O1,O2]-, hydrogen |  | R1;D1 | 2017-08-14 | 2017-08-14
97692-41-6 | 307-694-7 | IAEG000454 | Sodium [mu-[4-[[5-[(5-chloro-2-hydroxyphenyl)azo]-2,4-dihydroxyphenyl]azo]-3-hydroxy-7-nitronaphthalene-1-sulphonato(5-)]]dihydroxydichromate(1-) |  | R1;D1 | 2017-08-14 | 2017-08-14
26299-14-9 | 247-595-5 | IAEG000458 | Pyridinium chlorochromate |  | R1;D1 | 2017-08-14 | 2017-08-14
93962-87-9 | 300-727-6 | IAEG000464 | Dihydrogen [mu-[[2,2'-[vinylenebis[(3-sulpho-4,1-phenylene)imino(6-chloro-1,3,5-triazine-4,2-diyl)imino(1-hydroxy-3-sulphonaphthalene-6,2-diyl)azo]]bis[benzoato]](8-)]]dichromate(2-) |  | R1;D1 | 2017-08-14 | 2017-08-14
68141-02-6 | 268-824-5 | IAEG000467 | Chromium(3+) perfluorooctanoate | Octanoic acid, 2,2,3,3,4,4,5,5,6,6,7,7,8,8,8- pentadecafluoro-, chromium(3+) | R1;R2;D1 | 2017-08-14 | 2017-08-14
13907-45-4 | No EC available | IAEG000470 | Chromate (CrO42-) |  | R1;D1 | 2017-08-14 | 2017-08-14
92203-02-6 | No EC available | IAEG000475 | Phosphoric acid, reaction products with aluminum hydroxide and chromium oxide (CrO3) |  | R1;D1 | 2017-08-14 | 2017-08-14
92203-03-7 | No EC available | IAEG000476 | Phosphoric acid, reaction products with aluminum hydroxide, chromium oxide (CrO3) and diethanolamine |  | R1;D1 | 2017-08-14 | 2017-08-14
94933-05-8 | No EC available | IAEG000477 | Chromate(3-), bis[2-[2-[2-(hydroxy-.kappa.O)-4-hydroxy-3-[2-(5-sulfo-1-naphthalenyl)diazenyl-.kappa.N1]phenyl]diazenyl]benzoato(3-)-.kappa.O]-, sodium (1:3) |  | R1;R2;D1 | 2017-08-14 | 2017-08-14
10031-16-0 | No EC available | IAEG000492 | Barium dichromate |  | R1;D1 | 2017-08-14 | 2017-08-14
13907-47-6 | No EC available | IAEG000494 | Bichromate | Bichromic acid | R1;D1 | 2017-08-14 | 2017-08-14
81121-61-1 | 632-855-6 | IAEG000500 | 4-(Dimethylamino)Pyridinium Chlorochromate |  | R1;D1 | 2017-08-14 | 2017-08-14
83042-08-4 | No EC available | IAEG000501 | Pyridinium Fluorochromate |  | R1;D1 | 2017-08-14 | 2017-08-14
89952-87-4 | No EC available | IAEG000503 | Tetrakis(Pyridine)Silver(I) Dichromate |  | R1;D1 | 2017-08-14 | 2017-08-14
1511-62-2 | 216-149-1 | IAEG000509 | Bromodifluoromethane (HBFC-22 B1) |  | R1;R2;D1 | 2019-01-24 | 2019-01-24
1868-53-7 | No EC available | IAEG000512 | Dibromofluoromethane (HBFC-21 B2) |  | R1;R2;D1 | 2015-03-17 | 2015-03-17
1871-72-3 | No EC available | IAEG000513 | 1-Bromo-2-fluoropropane (HBFC-271 B1) |  | R1;R2;D1 | 2019-01-24 | 2019-01-24
354-04-1 | 206-543-1 | IAEG000526 | 1,2-Dibromo-1,1,2-trifluoroethane (HBFC-123 B2) |  | R1;R2;D1 | 2019-01-24 | 2019-01-24
358-97-4 | 206-621-5 | IAEG000529 | 1,2-Dibromo-1-fluoroethane (HBFC-141 B2) |  | R1;R2;D1 | 2019-01-24 | 2019-01-24
373-52-4 | 481-800-0 | IAEG000535 | Bromofluoromethane (HBFC-31 B1) |  | R1;R2;D1 | 2019-01-24 | 2019-01-24
421-06-7 | 207-001-7 | IAEG000538 | 2-Bromo-1,1,1-trifluoroethane (HBFC-133 B1) |  | R1;R2;D1 | 2019-01-24 | 2019-01-24
75372-14-4 | No EC available | IAEG000572 | 1,2,3-Tribromo-1-fluoropropane | Tribromofluoropropane (HBFC-251 B3) | R1;R2;D1 | 2019-01-24 | 2019-01-24
75-82-1 | 200-905-2 | IAEG000573 | 1,2-Dibromo-1,1-difluoroethane | Dibromodifluoroethane (HBFC-132 B2) | R1;R2;D1 | 2019-01-24 | 2019-01-24
762-49-2 | 212-100-3 | IAEG000574 | Bromofluoroethane (HBFC-151 B1) |  | R1;R2;D1 | 2019-01-24 | 2019-01-24
353-97-9 | No EC available | IAEG000586 | Tribromodifluoroethane (HBFC-122 B3) | Ethane, 1,1,2-tribromo-1,2-difluoro- | R1;R2;D1 | 2019-01-24 | 2019-01-24
679-94-7 | No EC available | IAEG000598 | Bromopentafluoropropane (HBFC-235 B1) | 1-Bromo-1,2,2,3,3-pentafluoropropane | R1;R2;D1 | 2017-08-14 | 2017-08-14
461-49-4 | No EC available | IAEG000618 | Bromodifluoropropane (HBFC-262 B1) | Propane, 3-bromo-1,1-difluoro- | R1;R2;D1 | 2019-01-24 | 2019-01-24
1765-40-8 | 217-182-4 | IAEG000647 | Alpha-bromo-2,3,4,5,6-pentafluorotoluene |  | R1;R2 | 2017-08-14 | 2017-08-14
460-00-4 | 207-300-2 | IAEG000652 | 1-bromo-4-fluorobenzene |  | R1;R2 | 2017-08-14 | 2017-08-14
1073-06-9 | 214-023-0 | IAEG000653 | 1-bromo-3-fluorobenzene |  | R1;R2 | 2017-08-14 | 2017-08-14
1514-82-5 | 627-872-0 | IAEG000684 | 2-bromo-3,3,3-trifluoroprop-1-ene |  | R1;R2 | 2017-08-14 | 2017-08-14
656-57-5 | No EC available | IAEG000709 | 1-Bromo-2-Fluorocyclohexane |  | R1;R2 | 2017-08-14 | 2017-08-14
7617-93-8 | 676-876-9 | IAEG000711 | 1-Bromo-2,5-Bis(Trifluoromethyl)Benzene |  | R1;R2 | 2017-08-14 | 2017-08-14
875664-38-3 | No EC available | IAEG000715 | 2-Bromo-4,5-Difluorotoluene |  | R1;R2 | 2020-01-16 | 2020-01-16
886509-99-5 | No EC available | IAEG000716 | 2-Bromo-4-(Difluoromethyl)-1-Fluorobenzene |  | R1;R2 | 2020-01-16 | 2020-01-16
92814-00-1 | No EC available | IAEG000717 | 1-Bromomethyl-4-Methyl-2,3,5,6-Tetrafluorobenzene |  | R1;R2 | 2020-01-16 | 2020-01-16
75-45-6 | 200-871-9 | IAEG000720 | Chlorodifluoromethane (HCFC-22) |  | R1;R2;D1 | 2015-03-17 | 2015-03-17
75-68-3 | 200-891-8 | IAEG000721 | 1-Chloro-1,1-difluoroethane (HCFC-142b) |  | R1;R2;D1 | 2015-03-17 | 2015-03-17
98-56-6 | 202-681-1 | IAEG000722 | 4-chloro-alpha,alpha,alpha-trifluorotoluene |  | R1;R2 | 2017-08-14 | 2017-08-14
306-83-2 | 206-190-3 | IAEG000723 | 2,2-Dichloro-1,1,1-trifluoroethane | 1,1-Dichloro-2,2,2-trifluoroethane (HCFC-123) | R1;R2;D1 | 2015-03-17 | 2015-03-17
230956-35-1 | No EC available | IAEG000786 | Propane, 2-chloro-1,1,1,2,3-pentafluoro- |  | R1;R2 | 2020-01-16 | 2020-01-16
2837-89-0 | 220-629-6 | IAEG000791 | 2-Chloro-1,1,1,2-tetrafluoroethane (HCFC-124) |  | R1;R2;D1 | 2017-08-14 | 2017-08-14
354-21-2 | 206-548-9 | IAEG000804 | 1,2,2-Trichloro-1,1-difluoroethane (HCFC-122) |  | R1;R2;D1 | 2019-01-24 | 2019-01-24
354-25-6 | 206-552-0 | IAEG000806 | 1-Chloro-1,1,2,2-tetrafluoroethane (HCFC-124a) |  | R1;R2;D1 | 2017-08-14 | 2017-08-14
359-28-4 | No EC available | IAEG000807 | 1,1,2-Trichloro-2-fluoroethane (HCFC-131) |  | R1;R2;D1 | 2019-01-24 | 2019-01-24
422-51-5 | No EC available | IAEG000842 | Propane, 1,1,1-trichloro-2,2,3,3-tetrafluoro- |  | R1;R2 | 2020-01-16 | 2020-01-16
422-56-0 | 207-016-9 | IAEG000847 | 3,3-Dichloro-1,1,1,2,2-pentafluoropropane (HCFC-225ca) |  | R1;R2;D1 | 2015-03-17 | 2015-03-17
460-69-5 | No EC available | IAEG000872 | 3,3-Dichloro-1,1,1-trifluoropropane (HCFC-243fa) |  | R1;R2;D1 | 2020-01-16 | 2020-01-16
507-55-1 | 208-076-9 | IAEG000877 | 1,3-Dichloro-1,1,2,2,3-pentafluoropropane (HCFC-225cb) |  | R1;R2;D1 | 2015-03-17 | 2015-03-17
593-70-4 | 209-803-2 | IAEG000888 | Chlorofluoromethane (HCFC-31) |  | R1;R2;D1 | 2019-01-24 | 2019-01-24
7125-83-9 | No EC available | IAEG000905 | 1,1,1-Trichloro-3,3,3-trifluoropropane (HCFC-233fb) |  | R1;R2 | 2017-08-14 | 2017-08-14
7126-06-9 | No EC available | IAEG000911 | Propane, 1,1,2,2-tetrachloro-1-fluoro- |  | R1;R2 | 2020-01-16 | 2020-01-16
75-43-4 | 200-869-8 | IAEG000915 | Dichlorofluoromethane (HCFC-21) |  | R1;R2;D1 | 2017-08-14 | 2017-08-14
75-88-7 | 200-912-0 | IAEG000916 | 2-Chloro-1,1,1-trifluoroethane | Chloro-1,1,1-trifluoroethane (HCFC-133a) | R1;R2;D1 | 2015-03-17 | 2015-03-17
83124-57-6 | No EC available | IAEG000929 | Propane, 3-chloro-1,1-difluoro- |  | R1;R2 | 2020-01-16 | 2020-01-16
1717-00-6 | 404-080-1 | IAEG000934 | 1,1-Dichloro-1-fluoroethane (HCFC-141b) |  | R1;R2;D1 | 2015-03-17 | 2015-03-17
134190-50-4 | No EC available | IAEG000953 | Chlorotetrafluoropropane (HCFC-244) |  | R1;R2;D1 | 2019-01-24 | 2019-01-24
475-26-3 | 207-493-3 | IAEG000961 | Benzene, 1,1'-(2,2,2-trichloroethylidene)bis[4-fluoro- |  | R1;R2 | 2017-08-14 | 2017-08-14
352-33-0 | 206-521-1 | IAEG001001 | 1-chloro-4-fluorobenzene |  | R1;R2 | 2017-08-14 | 2017-08-14
402-42-6 | 206-942-0 | IAEG001010 | P-fluoro-alpha,alpha,alpha-trichlorotoluene |  | R1;R2 | 2017-08-14 | 2017-08-14
348-51-6 | 206-476-8 | IAEG001015 | 1-chloro-2-fluorobenzene |  | R1;R2 | 2020-01-16 | 2020-01-16
88-16-4 | 201-805-1 | IAEG001021 | 2-chloro-alpha,alpha,alpha-trifluorotoluene |  | R1;R2 | 2017-08-14 | 2017-08-14
98-15-7 | 202-642-9 | IAEG001028 | 3-chloro-alpha,alpha,alpha-trifluorotoluene |  | R1;R2 | 2017-08-14 | 2017-08-14
328-84-7 | 206-337-1 | IAEG001034 | 3,4-dichloro-alpha,alpha,alpha-trifluorotoluene |  | R1;R2 | 2017-08-14 | 2017-08-14
102687-65-0 | No EC available | IAEG001051 | 1-Propene, 1-chloro-3,3,3-trifluoro-, (1E)- |  | R1;R2 | 2017-08-14 | 2017-08-14
52181-51-8 | No EC available | IAEG001062 | Chlorobenzotrifluoride | Benzene, chloro(trifluoromethyl)- | R1;R2 | 2017-08-14 | 2017-08-14
1835-61-6 | No EC available | IAEG001067 | 3-Chloro-1,2,4,5-Tetrafluorobenzene |  | R1;R2 | 2017-08-14 | 2017-08-14
2106-40-3 | No EC available | IAEG001068 | 1-Chloro-2,4,6-Trifluorobenzene |  | R1;R2 | 2017-08-14 | 2017-08-14
2368-53-8 | No EC available | IAEG001070 | 1,3-Dichloro-2,4,6-Trifluorobenzene |  | R1;R2 | 2017-08-14 | 2017-08-14
348-59-4 | No EC available | IAEG001071 | 2,5-Dichlorofluorobenzene |  | R1;R2 | 2017-08-14 | 2017-08-14
38361-37-4 | No EC available | IAEG001072 | 2-Chloro-1,3-Difluorobenzene |  | R1;R2 | 2020-01-16 | 2020-01-16
6186-91-0 | No EC available | IAEG001073 | 3-Chloro-2-Fluoroprop-1-Ene |  | R1;R2 | 2017-08-14 | 2017-08-14
696-02-6 | No EC available | IAEG001075 | 1-Chloro-3,4-Difluorobenzene | 4-Chloro-1,2-Difluorobenzene | R1;R2 | 2020-01-16 | 2020-01-16
93286-22-7 | No EC available | IAEG001076 | 2-Chloro-4-Fluorobenzyl Chloride | 2-Chloro-1-(Chloromethyl)-4-Fluorobenzene | R1;R2 | 2020-01-16 | 2020-01-16
75-02-5 | 200-832-6 | IAEG001077 | Vinyl fluoride | Fluoroethylene | R1;R2 | 2015-03-17 | 2017-08-14
75-10-5 | 200-839-4 | IAEG001078 | Difluoromethane (HFC-32) |  | R1;R2;D1 | 2015-03-17 | 2015-03-17
75-37-6 | 200-866-1 | IAEG001079 | 1,1-Difluoroethane (HFC-152a) |  | R1;R2;D1 | 2015-03-17 | 2015-03-17
75-38-7 | 200-867-7 | IAEG001080 | 1,1-Difluoroethylene |  | R1;R2 | 2017-08-14 | 2017-08-14
354-33-6 | 206-557-8 | IAEG001081 | Pentafluoroethane (HFC-125) |  | R1;R2;D1 | 2015-03-17 | 2015-03-17
420-46-2 | 206-996-5 | IAEG001082 | 1,1,1-Trifluoroethane (HFC-143a) |  | R1;R2;D1 | 2015-03-17 | 2015-03-17
431-89-0 | 207-079-2 | IAEG001083 | 1,1,1,2,3,3,3-Heptafluoropropane (HFC-227ea) |  | R1;R2;D1 | 2015-03-17 | 2015-03-17
811-97-2 | 212-377-0 | IAEG001084 | Norflurane | 1,1,1,2-Tetrafluoroethane (HFC-134a) | R1;R2;D1 | 2015-03-17 | 2015-03-17
75-46-7 | 200-872-4 | IAEG001085 | Trifluoromethane (HFC-23) |  | R1;R2;D1 | 2015-03-17 | 2015-03-17
462-06-6 | 207-321-7 | IAEG001087 | Fluorobenzene |  | R1;R2 | 2017-08-14 | 2017-08-14
98-08-8 | 202-635-0 | IAEG001088 | Alpha,alpha,alpha-trifluorotoluene | Benzotrifluoride | R1;R2 | 2017-08-14 | 2017-08-14
406-58-6 | 430-250-1 | IAEG001089 | 1,1,1,3,3-Pentafluorobutane (HFC-365mfc) | SOLKANE 365 MFC | R1;R2;D1 | 2015-03-17 | 2015-03-17
15290-77-4 | 430-710-1 | IAEG001090 | 1,1,2,2,3,3,4-Heptafluorocyclopentane |  | R1;R2;D1 | 2017-08-14 | 2017-08-14
431-63-0 | 207-076-6 | IAEG001093 | 1,1,1,2,3,3-Hexafluoropropane (HFC-236ea) |  | R1;R2;D1 | 2020-01-16 | 2020-01-16
359-35-3 | 206-628-3 | IAEG001094 | 1,1,2,2-Tetrafluoroethane (HFC-134) |  | R1;R2;D1 | 2020-01-16 | 2020-01-16
430-66-0 | 207-066-1 | IAEG001095 | 1,1,2-Trifluoroethane (HFC-143) |  | R1;R2;D1 | 2020-01-16 | 2020-01-16
25497-28-3 | No EC available | IAEG001097 | Difluoroethane |  | R1;R2 | 2017-08-14 | 2017-08-14
593-53-3 | 209-796-6 | IAEG001099 | Fluoromethane | Methyl fluoride (HFC-41) | R1;R2;D1 | 2015-03-17 | 2015-03-17
138495-42-8 | No EC available | IAEG001101 | 1,1,1,2,2,3,4,5,5,5-Decafluoropentane (HFC-43-10mee) |  | R1;R2;D1 | 2015-03-17 | 2015-03-17
690-39-1 | No EC available | IAEG001102 | 1,1,1,3,3,3-Hexafluoropropane (HFC-236fa) |  | R1;R2;D1 | 2015-03-17 | 2015-03-17
754-12-1 | 468-710-7 | IAEG001105 | 2,3,3,3-Tetrafluoropropene | Polyhaloalkene | R1;R2;D1 | 2020-01-16 | 2020-01-16
677-56-5 | No EC available | IAEG001106 | 1,1,1,2,2,3-Hexafluoropropane (HFC-236cb) |  | R1;R2;D1 | 2020-01-16 | 2020-01-16
679-86-7 | No EC available | IAEG001107 | 1,1,2,2,3-Pentafluoropropane (HFC-245ca) |  | R1;R2;D1 | 2020-01-16 | 2020-01-16
460-73-1 | 419-170-6 | IAEG001108 | 1,1,1,3,3-Pentafluoropropane (HFC-245fa) |  | R1;R2;D1 | 2015-03-17 | 2015-03-17
363-72-4 | 206-658-7 | IAEG001125 | Pentafluorobenzene |  | R1;R2 | 2017-08-14 | 2017-08-14
540-36-3 | 208-742-9 | IAEG001132 | 1,4-difluorobenzene |  | R1;R2 | 2017-08-14 | 2017-08-14
321-38-0 | 206-287-0 | IAEG001144 | 1-fluoronaphthalene |  | R1;R2 | 2017-08-14 | 2017-08-14
25291-17-2 | 246-791-8 | IAEG001174 | 3,3,4,4,5,5,6,6,7,7,8,8,8-tridecafluorooct-1-ene |  | R1;R2 | 2017-08-14 | 2017-08-14
402-31-3 | 206-939-4 | IAEG001180 | Alpha,alpha,alpha,beta,beta,beta-hexafluoro-m-xylene |  | R1;R2 | 2017-08-14 | 2017-08-14
1763-21-9 | 217-178-2 | IAEG001197 | 3,3,4,4-tetrafluorohexa-1,5-diene |  | R1;R2 | 2020-01-16 | 2020-01-16
29118-24-9 | No EC available | IAEG001204 | 1-Propene, 1,3,3,3-tetrafluoro-, (1E)- |  | R1;R2 | 2017-08-14 | 2017-08-14
1645-83-6 | No EC available | IAEG001234 | (E)-1,3,3,3-Tetrafluoroprop-1-ene ((E)-HFC-1234ze) |  | R1;R2;D1 | 2017-08-14 | 2017-08-14
374-77-6 | No EC available | IAEG001277 | Cyclohexane,1,1,2,2,3,4,4,5,5,6-decafluoro-3,6-bis(trifluoromethyl)- |  | R1;R2 | 2020-01-16 | 2020-01-16
142347-07-7 | No EC available | IAEG001284 | Pentane, 1,1,1,2,2,3,4,5,5,5-decafluoro-, (3R,4R)- |  | R1;R2 | 2017-08-14 | 2017-08-14
729-81-7 | No EC available | IAEG001327 | 1,3,5-Tris(Trifluoromethyl)Benzene | 1,3,5-Tris(Trifluoromethyl)Benzene; 1,3,5-Tris(Trifluoromethyl)Benzene; 1,3,5-Tris(Trifluoromethyl)Benzene | R1;R2 | 2017-08-14 | 2017-08-14
87458-21-7 | No EC available | IAEG001332 | Pentafluoroethane-D1 |  | R1;R2 | 2020-01-16 | 2020-01-16
7439-97-6 | 231-106-7 | IAEG001339 | Mercury (Hg) |  | R1;R2;D1 | 2015-03-17 | 2017-08-14
10112-91-1 | 233-307-5 | IAEG001340 | Dimercury dichloride |  | R1;R2;D1 | 2017-08-14 | 2017-08-14
100-57-2 | 202-866-7 | IAEG001341 | Phenylmercuric hydroxide |  | R1;R2;D1 | 2017-08-14 | 2017-08-14
21908-53-2 | 244-654-7 | IAEG001346 | Mercury monoxide | Mercury oxide; Mercuric oxide | R1;R2;D1 | 2017-08-14 | 2017-08-14
62-38-4 | 200-532-5 | IAEG001360 | Phenylmercury acetate | Phenylmercuric acetate | R1;R2;D1 | 2015-03-17 | 2017-08-14
7487-94-7 | 231-299-8 | IAEG001361 | Mercury dichloride | Mercuric chloride | R1;R2;D1 | 2015-03-17 | 2017-08-14
7546-30-7 | 231-430-9 | IAEG001362 | Mercury chloride | Mercurous chloride; Calomel | R1;R2;D1 | 2017-08-14 | 2017-08-14
103-27-5 | 203-094-3 | IAEG001365 | Phenylmercury propionate | Phenylmercuric propionate; Phenyl(propanoato-O)mercury | R1;R2;D1 | 2015-03-17 | 2017-08-14
104-60-9 | 203-218-6 | IAEG001367 | Mercury, (9-octadecenoato-O)phenyl-, (Z)- |  | R1;R2;D1 | 2017-08-14 | 2017-08-14
129-16-8 | 204-933-6 | IAEG001379 | Merbromin | Mercury, (2',7'-dibromo-3',6'-dihydroxy-3-oxospiro[isobenzofuran-1(3H),9'-[9H]xanthen]-4'-yl)hydroxy-, disodium salt | R1;R2;D1 | 2017-08-14 | 2017-08-14
13302-00-6 | 236-326-7 | IAEG001385 | Phenylmercury 2-ethylhexanoate | (2-Ethylhexanoato)phenylmercury | R1;R2;D1 | 2015-03-17 | 2017-08-14
1600-27-7 | 216-491-1 | IAEG001399 | Mercury di(acetate) | Mercuric acetate; Acetic acid, mercury(2+) salt | R1;R2;D1 | 2017-08-14 | 2017-08-14
24806-32-4 | No EC available | IAEG001419 | Mercury, [.mu.-[dodecylbutanedioato(2-)-O:O']]diphenyldi- |  | R1;R2;D1 | 2017-08-14 | 2017-08-14
26545-49-3 | 247-783-7 | IAEG001420 | Phenylmercury neodecanoate | (Neodecanoato-O)phenylmercury | R1;R2;D1 | 2015-03-17 | 2017-08-14
27236-65-3 | 248-355-2 | IAEG001424 | Mercury, diphenyl[.mu.-[(tetrapropenyl)butanedioato(2-)-O:O']]di- |  | R1;R2;D1 | 2017-08-14 | 2017-08-14
33770-60-4 | 251-672-9 | IAEG001440 | 2,5-Cyclohexadiene-1,4-dione, 2,5-dichloro-3,6-dihydroxy-, mercury(2+) salt (1:1) |  | R1;R2;D1 | 2017-08-14 | 2017-08-14
3570-80-7 | 222-673-1 | IAEG001442 | Bis(acetato-O)[mu-(3',6'-dihydroxy-3-oxospiro[isobenzofuran-1(3H),9'-[9H]xanthene]-2',7'-diyl)]dimercury |  | R1;R2;D1 | 2017-08-14 | 2017-08-14
54-64-8 | 200-210-4 | IAEG001459 | Thiomersal | Mercurate(1-), ethyl(2-mercaptobenzoato(2-)-O,S)-,sodium; Phenylethylmercuric salicylate | R1;R2;D1 | 2017-08-14 | 2017-08-14
62638-02-2 | 263-665-8 | IAEG001480 | Cyclohexanebutanoic acid, mercury(2+) salt |  | R1;R2;D1 | 2017-08-14 | 2017-08-14
94070-93-6 | 301-792-3 | IAEG001504 | Mercury, [.mu.-[(oxydi-2,1-ethanediyl 1,2-benzenedicarboxylato)(2-)]]diphenyl- |  | R1;R2;D1 | 2017-08-14 | 2017-08-14
13864-38-5 | No EC available | IAEG001510 | Phenylmercury octanoate | Phenylmercuric octanoate | R1;R2;D1 | 2020-01-16 | 2020-01-16
33445-15-7 | 251-524-3 | IAEG001519 | Diammonium tetrachloromercurate |  | R1;R2;D1 | 2020-01-16 | 2020-01-16
13967-25-4 | 237-747-9 | IAEG001520 | Dimercury difluoride |  | R1;R2;D1 | 2020-01-16 | 2020-01-16
20582-71-2 | No EC available | IAEG001523 | Mercurate(2-), tetrachloro-, dipotassium, (T-4)- |  | R1;R2;D1 | 2020-01-16 | 2020-01-16
13876-85-2 | 237-634-4 | IAEG001524 | Mercurate(2-), tetraiodo-, dicopper(1+), (T-4)- |  | R1;R2;D1 | 2017-08-14 | 2017-08-14
7789-47-1 | 232-169-3 | IAEG001525 | Mercuric bromide |  | R1;R2;D1 | 2017-08-14 | 2017-08-14
592-04-1 | 209-741-6 | IAEG001526 | Mercuric cyanide |  | R1;R2;D1 | 2017-08-14 | 2017-08-14
7774-29-0 | 231-873-8 | IAEG001527 | Mercuric iodide |  | R1;R2;D1 | 2017-08-14 | 2017-08-14
10045-94-0 | 233-152-3 | IAEG001528 | Mercuric nitrate |  | R1;R2;D1 | 2017-08-14 | 2017-08-14
7783-35-9 | 231-992-5 | IAEG001531 | Mercuric sulphate |  | R1;R2;D1 | 2015-03-17 | 2017-08-14
592-85-8 | 209-773-0 | IAEG001532 | Mercuric thiocyanate |  | R1;R2;D1 | 2015-03-17 | 2017-08-14
10415-75-5 | 233-886-4 | IAEG001535 | Mercurous nitrate |  | R1;R2;D1 | 2019-01-24 | 2019-01-24
14836-60-3 | 677-693-7 | IAEG001538 | Mercury (I) nitrate |  | R1;R2;D1 | 2017-08-14 | 2017-08-14
7783-34-8 | No EC available | IAEG001539 | Mercury (II) nitrate, monohydrate |  | R1;R2;D1 | 2017-08-14 | 2017-08-14
68833-55-6 | No EC available | IAEG001540 | Mercury acetylide |  | R1;R2;D1 | 2017-08-14 | 2017-08-14
15385-58-7 | No EC available | IAEG001542 | Mercury bromide (Hg2Br2) |  | R1;R2;D1 | 2017-08-14 | 2017-08-14
1344-48-5 | 215-696-3 | IAEG001552 | Mercury sulfide (HgS) |  | R1;R2;D1 | 2015-03-17 | 2017-08-14
12068-90-5 | 235-108-9 | IAEG001553 | Mercury telluride (HgTe) |  | R1;R2;D1 | 2017-08-14 | 2017-08-14
7783-33-7 | 231-990-4 | IAEG001557 | Mercury(II) potassium iodide |  | R1;R2;D1 | 2020-01-16 | 2020-01-16
7782-86-7 | No EC available | IAEG001585 | Nitric acid, mercury(1+) salt, monohydrate |  | R1;R2;D1 | 2017-08-14 | 2017-08-14
6827-10-7 | No EC available | IAEG001636 | Pyrazine, Mercuric Chloride Complex |  | R1;R2;D1 | 2017-08-14 | 2017-08-14
762-55-0 | No EC available | IAEG001637 | Vinylmercuric Chloride |  | R1;R2;D1 | 2017-08-14 | 2017-08-14
78571-20-7 | No EC available | IAEG001638 | Chlorodecylmercury |  | R1;R2;D1 | 2020-01-16 | 2020-01-16
80994-87-2 | No EC available | IAEG001639 | 2-Methyl-2-Phenylpropylmercuric Chloride |  | R1;R2;D1 | 2020-01-16 | 2020-01-16
823-04-1 | No EC available | IAEG001640 | Phenylmercuric Iodide |  | R1;R2;D1 | 2020-01-16 | 2020-01-16
833486-99-0 | No EC available | IAEG001641 | Ethyl 4,5-Bis(Chloromercuri)-2-Methyl-3-Furoate |  | R1;R2;D1 | 2020-01-16 | 2020-01-16
86086-51-3 | No EC available | IAEG001644 | 1,4-Bis(Acetoxymercurio)-2,3-Dimethoxybutane |  | R1;R2;D1 | 2020-01-16 | 2020-01-16
7718-54-9 | 231-743-0 | IAEG001645 | Nickel dichloride |  | I | 2015-03-17 | 2015-03-17
13138-45-9 | 236-068-5 | IAEG001646 | Nickel dinitrate |  | I | 2015-03-17 | 2015-03-17
7786-81-4 | 232-104-9 | IAEG001647 | Nickel sulphate |  | I | 2015-03-17 | 2015-03-17
1313-99-1 | 215-215-7 | IAEG001648 | Nickel monoxide |  | I | 2015-03-17 | 2015-03-17
12054-48-7 | 235-008-5 | IAEG001649 | Nickel dihydroxide |  | I | 2015-03-17 | 2015-03-17
12607-70-4 | 235-715-9 | IAEG001650 | [Carbonato(2-)]tetrahydroxytrinickel | Basic nickel carbonate | I | 2015-03-17 | 2015-03-17
12035-72-2 | 234-829-6 | IAEG001653 | Trinickel disulphide | Nickel subsulphide | R2 | 2015-03-17 | 2019-01-24
11099-02-8 | 234-323-5 | IAEG001654 | Nickel oxide |  | I | 2015-03-17 | 2015-03-17
68130-19-8 | No EC available | IAEG001655 | Silicic acid, lead nickel salt |  | R1;D1 | 2017-08-14 | 2017-08-14
38465-55-3 | 253-958-9 | IAEG001656 | Nickel, bis[1-[4-(dimethylamino)phenyl]-2-phenyl-1,2-ethenedithiolato(2-)-S,S']- |  | R2 | 2020-01-16 | 2020-01-16
182442-95-1 | No EC available | IAEG001657 | Cobalt lithium manganese nickel oxide |  | R1;R2;D1 | 2017-08-14 | 2017-08-14
Not Applicable | Not Applicable | IAEG001661 | 4-Nonylphenol, branched and linear [substances with a linear and/or branched alkyl chain with a carbon number of 9 covalently bound in position 4 to phenol, covering also UVCB- and well-defined substances which include any of the individual isomers or a combination thereof] |  | D1 | 2017-08-14 | 2017-08-14
84852-15-3 | 284-325-5 | IAEG001659 | 4-Nonylphenol, branched |  | R2;D1 | 2015-03-17 | 2015-03-17
104-40-5 | 203-199-4 | IAEG001660 | Nonylphenol | 4-Nonylphenol (4-NP) | R2;D1 | 2015-03-17 | 2015-03-17
26543-97-5 | 247-770-6 | IAEG001662 | P-isononylphenol |  | D1 | 2015-03-17 | 2015-03-17
17404-66-9 | 241-427-4 | IAEG001663 | P-(1-methyloctyl)phenol |  | D1 | 2015-03-17 | 2015-03-17
30784-30-6 | 250-339-5 | IAEG001664 | P-(1,1-dimethylheptyl)phenol |  | D1 | 2015-03-17 | 2015-03-17
52427-13-1 | 257-907-1 | IAEG001665 | 4-(1-ethyl-1-methylhexyl)phenol |  | D1 | 2015-03-17 | 2015-03-17
186825-36-5 | 635-389-1 | IAEG001666 | 4-(1-ethyl-1,3-dimethylpentyl)phenol |  | D1 | 2015-03-17 | 2015-03-17
142731-63-3 | 635-391-2 | IAEG001667 | 4-(1-ethyl-1,4-dimethylpentyl)phenol |  | D1 | 2015-03-17 | 2015-03-17
24518-48-7 | No EC available | IAEG001668 | 4-isononyl phenol |  | D1 | 2017-08-14 | 2017-08-14
63085-63-2 | No EC available | IAEG001669 | 4-(2,6-dimethylheptyl)phenol |  | D1 | 2017-08-14 | 2017-08-14
17404-67-0 | No EC available | IAEG001670 | 3-(4-hydroxyphenyl)nonane |  | D1 | 2017-08-14 | 2017-08-14
17404-46-5 | No EC available | IAEG001671 | 2-(1-ethylheptyl)phenol |  | D1 | 2017-08-14 | 2017-08-14
142731-58-6 | No EC available | IAEG001672 | 4-(1,2-dimethylheptyl)phenol |  | D1 | 2017-08-14 | 2017-08-14
866790-13-8 | No EC available | IAEG001673 | 4-(1,2-dimethyl-1-propylbutyl)phenol |  | D1 | 2017-08-14 | 2017-08-14
186825-35-4 | No EC available | IAEG001674 | 4-(1-ethyl-1,3,3-trimethylbutyl)phenol |  | D1 | 2017-08-14 | 2017-08-14
701920-86-7 | No EC available | IAEG001675 | 4-(1,1,3,4-tetramethylpentyl)phenol |  | D1 | 2017-08-14 | 2017-08-14
851401-44-0 | No EC available | IAEG001676 | 4-(1,1,2,4-tetramethylpentyl)phenol |  | D1 | 2017-08-14 | 2017-08-14
866790-14-9 | No EC available | IAEG001677 | Phenol, 4-(1-ethyl-1,2-dimethylpentyl) |  | D1 | 2017-08-14 | 2017-08-14
478243-86-6 | No EC available | IAEG001678 | 4-(2-ethyl-1,1-dimethylpentyl)phenol |  | D1 | 2017-08-14 | 2017-08-14
142731-59-7 | No EC available | IAEG001679 | Phenol, 4-[1-(1-methylpropyl)pentyl] |  | D1 | 2017-08-14 | 2017-08-14
1119215-28-9 | No EC available | IAEG001680 | (R)-4-(3,6-dimethylheptan-3-yl)phenol |  | D1 | 2017-08-14 | 2017-08-14
1158978-80-3 | No EC available | IAEG001681 | 4-(1-ethyl-2-methylhexyl)phenol |  | D1 | 2017-08-14 | 2017-08-14
1119216-40-8 | No EC available | IAEG001682 | (S)-4-(2,3-dimethylheptan-2-yl)phenol |  | D1 | 2017-08-14 | 2017-08-14
1119215-26-7 | No EC available | IAEG001683 | (R)-4-(2,3-dimethylheptan-2-yl)phenol |  | D1 | 2017-08-14 | 2017-08-14
1988-28-9 | No EC available | IAEG001684 | 4-(2,5-dimethylheptan-2-yl)phenol |  | D1 | 2017-08-14 | 2017-08-14
186825-37-6 | No EC available | IAEG001685 | 4-(1,2,4-trimethylhexyl)phenol |  | D1 | 2017-08-14 | 2017-08-14
6465-76-5 | No EC available | IAEG001686 | 4-(1-butylpentyl)phenol |  | D1 | 2017-08-14 | 2017-08-14
497103-56-7 | No EC available | IAEG001687 | 4-(2,3-dimethylheptan-2-yl)phenol |  | D1 | 2017-08-14 | 2017-08-14
6465-78-7 | No EC available | IAEG001688 | 4-(4-hydroxyphenyl)nonane |  | D1 | 2017-08-14 | 2017-08-14
186825-39-8 | 635-696-0 | IAEG004689 | 4-(2-Ethyl-1-methylhexyl)phenol |  | D1 | 2015-03-17 | 2015-03-17
29832-11-9 | No EC available | IAEG004691 | 4-Nonylphenol |  | D1 | 2017-08-14 | 2017-08-14
521947-27-3 | 635-388-6 | IAEG004693 | 4-(2,6-Dimethyl-2-heptyl)phenol |  | D1 | 2017-08-14 | 2017-08-14
68081-86-7 | 268-359-8 | IAEG006546 | Phenol, nonyl derivs. |  | D1 | 2019-01-24 | 2019-01-24
Not Applicable | Not Applicable | IAEG001698 | 4-Nonylphenol, branched and linear, ethoxylated [substances with a linear and/or branched alkyl chain with a carbon number of 9 covalently bound in position 4 to phenol, ethoxylated covering UVCB- and well-defined substances, polymers and homologues, which include any of the individual isomers and/or combinations thereof] |  | R2;D1 | 2017-08-14 | 2017-08-14
104-35-8 | No EC available | IAEG001689 | 2-(p-Nonylphenoxy) ethanol | Ethanol, 2-(4-nonylphenoxy)- | R2;D1 | 2015-03-17 | 2017-08-14
14409-72-4 | 604-395-6 | IAEG001690 | 4-Nonylphenolnonaethoxylate | 26-(4-Nonylphenoxy)-3,6,9,12,15,18,21,24-octaoxahexacosan -1-ol; Tergitol NP 9 | R2;D1 | 2015-03-17 | 2017-08-14
20427-84-3 | 243-816-4 | IAEG001691 | 2-[2-(4-Nonylphenoxy)ethoxy]ethanol | 2-(2-(p-Nonylphenoxy)ethoxy) ethanol | R2;D1 | 2015-03-17 | 2017-08-14
26027-38-3 | 500-045-0 | IAEG001692 | 4-Nonylphenol, ethoxylated |  | R2;D1 | 2015-03-17 | 2017-08-14
7311-27-5 | 230-770-5 | IAEG001693 | 2-[2-[2-[2-(4-Nonylphenoxy)ethoxy]ethoxy]ethoxy]ethanol |  | R2;D1 | 2015-03-17 | 2017-08-14
20636-48-0 | No EC available | IAEG001694 | Nonylphenol polyethylene glycol ether |  | R2;D1 | 2015-03-17 | 2017-08-14
27942-26-3 | No EC available | IAEG001695 | Poly(oxy-1,2-ethanediyl), alpha-(4-nonylphenyl)-omega-hydroxy |  | R2;D1 | 2015-03-17 | 2017-08-14
32742-88-4 | 251-190-9 | IAEG001696 | 20-(4-octylphenoxy)-3,6,9,12,15,18-hexaoxaicosan-1-ol |  | R2;D1 | 2017-08-14 | 2017-08-14
27942-27-4 | 248-743-1 | IAEG001697 | 20-(4-Nonylphenoxy)-3,6,9,12,15,18-hexaoxaicosan-1-ol |  | R2;D1 | 2015-03-17 | 2017-08-14
34166-38-6 | No EC available | IAEG001699 | 17-(4-Nonylphenoxy)-3,6,9,12,15-pentaoxaheptadecan-1-ol |  | R2;D1 | 2015-03-17 | 2017-08-14
41506-14-3 | No EC available | IAEG001700 | 1(1-Hydroxy-4,7,10,13,16,19,22-heptaoxa)tetracosyl-4-nonylbenzol |  | R2;D1 | 2017-08-14 | 2017-08-14
17692-59-0 | No EC available | IAEG001701 | 44-(4-nonylphenoxy)-3,6,9,12,15,18,21,24,27,30,33,36,39,42-tetradecaoxatetratetracontan-1-ol |  | R2;D1 | 2017-08-14 | 2017-08-14
2073-51-0 | No EC available | IAEG001702 | Nonylphenol polyoxyethylene glycol (30) |  | R2;D1 | 2017-08-14 | 2017-08-14
51437-95-7 | No EC available | IAEG001703 | 4-n-Nonylphenol triethoxylate |  | R2;D1 | 2017-08-14 | 2017-08-14
20543-07-1 | No EC available | IAEG001704 | p-n-Nonylphenoxydecaethoxyethanol |  | R2;D1 | 2017-08-14 | 2017-08-14
131890-13-6 | No EC available | IAEG001705 | 41-(4-nonylphenoxy)-3,6,9,12,15,18,21,24,27,30,33,36,39-tridecaoxahentetracontan-1-ol |  | R2;D1 | 2017-08-14 | 2017-08-14
131890-12-5 | No EC available | IAEG001706 | 38-(4-nonylphenoxy)-3,6,9,12,15,18,21,24,27,30,33,36-dodecaoxaoctatriacontan-1-ol |  | R2;D1 | 2017-08-14 | 2017-08-14
261176-82-3 | No EC available | IAEG001707 | 2-(2-(2-(2-(4-(Nonan-5-yl)phenoxy)ethoxy)ethoxy)ethoxy)ethan-1-ol |  | R2;D1 | 2017-08-14 | 2017-08-14
9016-45-9 | 500-024-6; 931-562-3 | IAEG003075 | Nonylphenol ethoxylated |  | R2;D1 | 2015-03-17 | 2017-08-14
27177-05-5 | 248-293-6 | IAEG003099 | 23-(nonylphenoxy)-3,6,9,12,15,18,21-heptaoxatricosan-1-ol |  | R2;D1 | 2015-03-17 | 2017-08-14
37205-87-1 | 609-346-2 | IAEG003102 | Poly(oxy-1,2-ethanediyl), alpha-(isononylphenyl)-omega-hydroxy- | Isononylphenol-ethoxylate | R2;D1 | 2015-03-17 | 2017-08-14
26571-11-9 | 247-816-5 | IAEG003209 | 3,6,9,12,15,18,21,24-Octaoxahexacosan-1-ol, 26-(nonylphenoxy)- |  | R2;D1 | 2015-03-17 | 2017-08-14
68412-54-4 | 500-209-1 | IAEG004281 | Nonylphenol, branched, ethoxylated | 2-{2-[4-(2,4,5-Trimethylhexan-3-yl)phenoxy]polyethoxy}ethanol | R2;D1 | 2015-03-17 | 2017-08-14
127087-87-0 | 500-315-8 | IAEG004282 | 4-Nonylphenol, branched, ethoxylated (1 - 2.5 moles ethoxylated) |  | R2;D1 | 2015-03-17 | 2017-08-14
156609-10-8 | No EC available | IAEG004425 | 4-tert-Nonylphenol diethoxylate |  | R2;D1 | 2017-08-14 | 2017-08-14
26264-02-8 | 247-555-7 | IAEG004690 | 14-(Nonylphenoxy)-3,6,9,12-tetraoxatetradecan-1-ol |  | R2;D1 | 2017-08-14 | 2017-08-14
91673-24-4 | 294-139-6 | IAEG006457 | Ethanol, 2-[2-[2-[2-(4-nonylphenoxy)ethoxy]ethoxy]ethoxy]-, branched |  | R2;D1 | 2017-08-14 | 2017-08-14
155679-84-8 | No EC available | IAEG006578 | Ethanol, 2-[2-(4-isononylphenoxy)ethoxy]- |  | R2;D1 | 2019-01-24 | 2019-01-24
91995-52-7 | 295-313-4 | IAEG001709 | Distillates (coal tar), pitch, pyrene fraction |  | I | 2019-01-24 | 2019-01-24
120-12-7 | 204-371-1 | IAEG001710 | Anthracene, pure |  | D1 | 2015-03-17 | 2015-03-17
90640-80-5 | 292-602-7 | IAEG001711 | Anthracene oil |  | R1;R2;D1 | 2015-03-17 | 2017-08-14
90640-81-6 | 292-603-2 | IAEG001712 | Anthracene oil, anthracene paste |  | D1 | 2015-03-17 | 2015-03-17
90640-82-7 | 292-604-8 | IAEG001713 | Anthracene oil, anthracene-low |  | D1 | 2015-03-17 | 2015-03-17
91995-15-2 | 295-275-9 | IAEG001714 | Anthracene oil, anthracene paste, anthracene fraction |  | D1 | 2015-03-17 | 2015-03-17
91995-17-4 | 295-278-5 | IAEG001715 | Anthracene oil, anthracene paste, distn. lights |  | D1 | 2015-03-17 | 2015-03-17
50-32-8 | 200-028-5 | IAEG001716 | Benzo[def]chrysene | Benzo[a]pyrene (BaP) | R1;R2;D1 | 2015-03-17 | 2017-08-14
56-55-3 | 200-280-6 | IAEG001717 | Benzo[a]anthracene (BaA) |  | R1;R2;D1 | 2015-03-17 | 2017-08-14
205-99-2 | 205-911-9 | IAEG001718 | Benz[e]acephenanthrylene | Benzo[b]fluoranthene (BbFA) | R1;R2 | 2015-03-17 | 2017-08-14
192-97-2 | 205-892-7 | IAEG001719 | Benzo[e]pyrene (BeP) |  | R1;R2 | 2015-03-17 | 2017-08-14
205-82-3 | 205-910-3 | IAEG001720 | Benzo[j]fluoranthene (BjFA) |  | R1;R2 | 2015-03-17 | 2017-08-14
207-08-9 | 205-916-6 | IAEG001721 | Benzo[k]fluoranthene (BkFA) |  | R1;R2;D1 | 2015-03-17 | 2019-01-24
218-01-9 | 205-923-4 | IAEG001722 | Chrysene (CHR) |  | R1;R2;D1 | 2015-03-17 | 2017-08-14
53-70-3 | 200-181-8 | IAEG001723 | Dibenz[a,h]anthracene | Dibenzo[a,h]anthracene (DBAhA) | R1;R2 | 2015-03-17 | 2017-08-14
83-32-9 | 201-469-6 | IAEG001724 | Acenaphthene |  | I | 2017-08-14 | 2017-08-14
85-01-8 | 201-581-5 | IAEG001726 | Phenanthrene |  | D1 | 2017-08-14 | 2019-01-24
36355-01-8 | 252-994-2 | IAEG001729 | Hexabromo-1,1'-biphenyl | Hexabromobiphenyl; FireMaster BP-6; FireMaster FF-1 | R1;R2;D1 | 2015-03-17 | 2015-03-17
59536-65-1 | No EC available | IAEG001733 | Polybrominated biphenyl (PBB) | Biphenyl, hexabromo- (technical grade); FireMaster BP-6 | R1;R2;D1 | 2015-03-17 | 2017-08-14
92-86-4 | 202-198-6 | IAEG001737 | Dibromobiphenyl | 4,4'-dibromobiphenyl | R1;R2;D1 | 2017-08-14 | 2017-08-14
88700-05-4 | No EC available | IAEG001742 | 2,2',3,5',6-pentabromo-1,1'-biphenyl |  | R1;R2;D1 | 2019-01-24 | 2019-01-24
955955-54-1 | No EC available | IAEG001827 | 2,2',3,4',5,6'-Hexabromobiphenyl |  | R1;R2;D1 | 2017-08-14 | 2017-08-14
32536-52-0 | 251-087-9 | IAEG001837 | Octabrominated diphenyl ether | Octabromodiphenyl ether (octaBDE) | R1;R2;D1 | 2015-03-17 | 2015-03-17
1163-19-5 | 214-604-9 | IAEG001838 | Bis(pentabromophenyl) ether | Decabrominated diphenyl ether; Decabromodiphenyl ether (DecaBDE); 1,1'-oxybis[2,3,4,5,6-pentabromobenzene] | R1;R2;D1 | 2015-03-17 | 2015-03-17
32534-81-9 | 251-084-2 | IAEG001839 | Pentabrominated diphenyl ether | Pentabromodiphenyl ether (pentaBDE) | R1;R2;D1 | 2015-03-17 | 2015-03-17
36483-60-0 | 253-058-6 | IAEG001841 | Hexabrominated diphenyl ether | Hexabromodiphenyl ether (hexaBDE) | R1;R2;D1 | 2015-03-17 | 2015-03-17
40088-47-9 | 254-787-2 | IAEG001843 | Tetrabromodiphenylether | 2,2',4,4'-tetrabromodiphenyl ether (BDE-47) | R1;R2;D1 | 2015-03-17 | 2015-03-17
101-55-3 | 202-952-4 | IAEG001855 | 4-Bromophenyl phenyl ether |  | R1;R2;D1 | 2017-08-14 | 2017-08-14
63936-56-1 | 264-565-7 | IAEG001862 | Pentabromo(tetrabromophenoxy)benzene | Nonabromodiphenyl ether | R1;R2;D1 | 2017-08-14 | 2017-08-14
49690-94-0 | 256-431-1 | IAEG001864 | Diphenyl ether, tribromo derivative |  | R1;R2;D1 | 2015-03-17 | 2015-03-17
446254-98-4 | No EC available | IAEG001898 | 2,2',3,4,5,6-Hexabromodiphenyl ether |  | R1;R2;D1 | 2020-01-16 | 2020-01-16
446255-28-3 | No EC available | IAEG001904 | 2,2',3,4',5,5',6-Heptadibromodiphenyl ether |  | R1;R2;D1 | 2020-01-16 | 2020-01-16
437701-78-5 | No EC available | IAEG001905 | 2,2',3,3',4,5,5',6,6'-Nonabromodiphenyl ether (BDE 208) |  | R1;R2;D1 | 2020-01-16 | 2020-01-16
63387-28-0 | No EC available | IAEG001906 | 2,2',3,3',4,4',5,5',6-Nonabromodiphenyl ether |  | R1;R2;D1 | 2017-08-14 | 2017-08-14
75-74-1 | 200-897-0 | IAEG001908 | Tetramethyl lead |  | R1;D1 | 2015-03-17 | 2017-08-14
13424-46-9 | 236-542-1 | IAEG001909 | Lead diazide | Lead azide | R1;D1 | 2015-03-17 | 2017-08-14
15245-44-0 | 239-290-0 | IAEG001910 | Lead styphnate | Lead 2,4,6-trinitro-m-phenylene dioxide; Lead 2,4,6-trinitroresorcinoxide | R1;D1 | 2015-03-17 | 2017-08-14
301-04-2 | 206-104-4 | IAEG001911 | Lead di(acetate) |  | R1;D1 | 2015-03-17 | 2017-08-14
1335-32-6 | 215-630-3 | IAEG001912 | Lead acetate, basic | Lead acetate; Lead subacetate | R1;D1 | 2015-03-17 | 2017-08-14
17570-76-2 | 401-750-5 | IAEG001914 | Lead(II) bis(methanesulfonate) |  | R1;D1 | 2015-03-17 | 2017-08-14
78-00-2 | 201-075-4 | IAEG001915 | Tetraethyl lead |  | R1;D1 | 2015-03-17 | 2017-08-14
7446-27-7 | 231-205-5 | IAEG001916 | Trilead bis(orthophosphate) | Lead phosphate | R1;D1 | 2015-03-17 | 2017-08-14
7439-92-1 | 231-100-4 | IAEG001917 | Lead (Pb) |  | R1;D1 | 2015-03-17 | 2017-08-14
1317-36-8 | 215-267-0 | IAEG001918 | Lead oxide | Lead monoxide | R1;D1 | 2015-03-17 | 2017-08-14
1314-41-6 | 215-235-6 | IAEG001919 | Lead tetroxide | Orange lead | R1;D1 | 2015-03-17 | 2017-08-14
12065-90-6 | 235-067-7 | IAEG001920 | Pentalead tetraoxide sulphate |  | R1;D1 | 2015-03-17 | 2017-08-14
12202-17-4 | 235-380-9 | IAEG001921 | Tetralead trioxide sulphate |  | R1;D1 | 2015-03-17 | 2017-08-14
12141-20-7 | 235-252-2 | IAEG001922 | Trilead dioxide phosphonate |  | R1;D1 | 2015-03-17 | 2017-08-14
69011-06-9 | 273-688-5 | IAEG001923 | Dibasic lead phthalate | [Phthalato(2-)]dioxotrilead | R1;D1 | 2015-03-17 | 2017-08-14
12578-12-0 | 235-702-8 | IAEG001924 | Dioxobis(stearato)trilead |  | R1;D1 | 2015-03-17 | 2017-08-14
1072-35-1 | 214-005-2 | IAEG001925 | Lead distearate |  | R1;D1 | 2019-01-24 | 2019-01-24
68411-78-9 | 270-148-0 | IAEG001926 | Lead oxide (PbO), lead-contg. |  | R1;D1 | 2019-01-24 | 2019-01-24
10099-74-8 | 233-245-9 | IAEG001929 | Lead dinitrate |  | R1;D1 | 2015-03-17 | 2017-08-14
546-67-8 | 208-908-0 | IAEG001930 | Lead tetraacetate |  | R1;D1 | 2017-08-14 | 2017-08-14
598-63-0 | 209-943-4 | IAEG001931 | Lead carbonate |  | R1;R2;D1 | 2015-03-17 | 2017-08-14
1309-60-0 | 215-174-5 | IAEG001932 | Lead dioxide |  | R1;D1 | 2015-03-17 | 2017-08-14
1314-91-6 | 215-247-1 | IAEG001933 | Lead telluride |  | R1;D1 | 2017-08-14 | 2017-08-14
1319-46-6 | 215-290-6 | IAEG001934 | Trilead bis(carbonate)dihydroxide | Basic lead carbonate; Lead hydroxide carbonate; Lead carbonate; White lead | R1;R2;D1 | 2015-03-17 | 2017-08-14
1335-25-7 | 215-626-1 | IAEG001935 | Lead oxide |  | R1;D1 | 2017-08-14 | 2017-08-14
7758-95-4 | 231-845-5 | IAEG001936 | Lead dichloride |  | R1;D1 | 2017-08-14 | 2017-08-14
8012-00-8 | 232-382-1 | IAEG001937 | Pyrochlore, antimony lead yellow |  | R1;D1 | 2015-03-17 | 2017-08-14
10099-76-0 | 233-246-4 | IAEG001938 | Lead (II) silicate |  | R1;D1 | 2015-03-17 | 2017-08-14
11120-22-2 | 234-363-3 | IAEG001939 | Silicic acid, lead salt |  | R1;D1 | 2015-03-17 | 2017-08-14
12036-76-9 | 234-853-7 | IAEG001940 | Lead oxide sulphate | Basic lead sulphate | R1;D1 | 2015-03-17 | 2017-08-14
12060-00-3 | 235-038-9 | IAEG001941 | Lead titanium trioxide |  | R1;D1 | 2015-03-17 | 2017-08-14
12069-00-0 | 235-109-4 | IAEG001942 | Lead selenide |  | R1;D1 | 2015-03-17 | 2017-08-14
12626-81-2 | 235-727-4 | IAEG001943 | Lead titanium zirconium oxide |  | R1;D1 | 2015-03-17 | 2017-08-14
13814-96-5 | 237-486-0 | IAEG001944 | Lead bis(tetrafluoroborate) |  | R1;D1 | 2015-03-17 | 2017-08-14
51404-69-4 | 257-175-3 | IAEG001946 | Acetic acid, lead salt, basic |  | R1;D1 | 2015-03-17 | 2017-08-14
62229-08-7 | 263-467-1 | IAEG001947 | Sulphurous acid, lead salt, dibasic |  | R1;D1 | 2015-03-17 | 2017-08-14
68784-75-8 | 272-271-5 | IAEG001948 | Silicic acid (H2Si2O5), barium salt (1:1), lead-doped |  | R1;D1 | 2015-03-17 | 2017-08-14
91031-62-8 | 292-966-7 | IAEG001949 | Fatty acids, C16-18, lead salts |  | R1;D1 | 2015-03-17 | 2017-08-14
68411-07-4 | 614-455-3 | IAEG001952 | Copper, beta-resorcylate salicylate lead complexes |  | R1;D1 | 2017-08-14 | 2017-08-14
1314-87-0 | 215-246-6 | IAEG001953 | Lead sulphide |  | R1;D1 | 2017-08-14 | 2017-08-14
7446-14-2 | 231-198-9 | IAEG001954 | Lead sulphate |  | R1;R2;D1 | 2015-03-17 | 2017-08-14
10031-22-8 | 233-084-4 | IAEG001956 | Lead bromide |  | R1;D1 | 2017-08-14 | 2017-08-14
101012-92-4 | 309-793-0 | IAEG001960 | Lead, isodecanoate naphthenate complexes, basic |  | R1;D1 | 2017-08-14 | 2017-08-14
10101-63-0 | 233-256-9 | IAEG001962 | Lead iodide |  | R1;D1 | 2017-08-14 | 2017-08-14
10190-55-3 | 233-459-2 | IAEG001963 | Molybdic acid, lead (2+) salt (1:1) |  | R1;D1 | 2017-08-14 | 2017-08-14
102110-26-9 | 310-025-1 | IAEG001966 | Boric acid (H3BO3), solid soln. with barium oxide, calcium oxide and strontium oxide, lead and manganese-doped |  | R1;D1 | 2017-08-14 | 2017-08-14
10294-58-3 | 233-664-7 | IAEG001969 | Phosphinic acid, lead (2+) salt |  | R1;D1 | 2017-08-14 | 2017-08-14
1120-46-3 | 214-310-0 | IAEG001973 | Lead dioleate |  | R1;D1 | 2017-08-14 | 2017-08-14
12034-30-9 | 234-800-8 | IAEG001980 | Lead disodium dioxide |  | R1;D1 | 2017-08-14 | 2017-08-14
12059-89-1 | 235-036-8 | IAEG001984 | Lead oxide | Dilead oxide | R1;D1 | 2017-08-14 | 2017-08-14
12060-01-4 | 235-039-4 | IAEG001985 | Lead zirconium oxide | Lead zirconium trioxide | R1;D1 | 2019-01-24 | 2019-01-24
12065-68-8 | 235-065-6 | IAEG001986 | Lead ditantalum hexaoxide | Lead tantalum oxide (PbTa2O6) | R1;D1 | 2017-08-14 | 2017-08-14
12275-07-9 | 235-549-7 | IAEG001991 | Lead, [2-butenedioato(2-)]trioxotetra- |  | R1;D1 | 2017-08-14 | 2017-08-14
12397-06-7 | No EC available | IAEG001993 | Lead oxide sulphate (Pb4O3(SO4)), monohydrate |  | R1;D1 | 2019-01-24 | 2019-01-24
12403-82-6 | 235-642-2 | IAEG001995 | Lead, dihydroxy[2,4,6-trinitro-1,3-benzenediolato(2-)]di- |  | R1;D1 | 2017-08-14 | 2017-08-14
12740-44-2 | No EC available | IAEG001998 | Sodium alloy, nonbase, Na,Pb |  | R1;D1 | 2017-08-14 | 2017-08-14
12765-51-4 | 235-803-7 | IAEG001999 | Lead oxide sulphate |  | R1;D1 | 2019-01-24 | 2019-01-24
1314-27-8 | No EC available | IAEG002001 | Lead oxide (Pb2O3) |  | R1;D1 | 2019-01-24 | 2019-01-24
13406-89-8 | 236-498-3 | IAEG002003 | 1,3-Benzenediol, 2,4-dinitro-, lead (2+) salt (1:1) |  | R1;D1 | 2017-08-14 | 2017-08-14
1344-40-7 | No EC available | IAEG002004 | Lead oxide phosphonate (Pb3O2(HPO3)), hemihydrate |  | R1;D1 | 2017-08-14 | 2017-08-14
13637-76-8 | 237-125-7 | IAEG002008 | Lead diperchlorate |  | R1;D1 | 2017-08-14 | 2017-08-14
13698-55-0 | 237-220-3 | IAEG002009 | Lead fumarate |  | R1;D1 | 2017-08-14 | 2017-08-14
15696-43-2 | 239-790-9 | IAEG002023 | Octanoic acid, lead salt |  | R1;D1 | 2017-08-14 | 2017-08-14
15739-80-7 | 239-831-0 | IAEG002024 | Sulphuric acid, lead salt |  | R1;R2;D1 | 2015-03-17 | 2017-08-14
15748-73-9 | 239-839-4 | IAEG002025 | Lead disalicylate |  | R1;D1 | 2017-08-14 | 2017-08-14
15845-52-0 | 239-952-9 | IAEG002031 | Lead hydrogenorthophosphate | Phosphoric acid, lead (2+) salt (1:1) | R1;D1 | 2017-08-14 | 2017-08-14
16038-76-9 | 240-176-8 | IAEG002035 | Lead phosphite | Phosphonic acid, lead salt | R1;D1 | 2017-08-14 | 2017-08-14
16996-40-0 | 241-076-7 | IAEG002038 | 2-ethylhexanoic acid, lead salt |  | R1;D1 | 2017-08-14 | 2017-08-14
20837-86-9 | 244-073-9 | IAEG002051 | Lead cyanamidate |  | R1;D1 | 2015-03-17 | 2017-08-14
20936-32-7 | 244-118-2 | IAEG002053 | Benzoic acid, 2,4-dihydroxy-, lead salt |  | R1;D1 | 2020-01-16 | 2020-01-16
27253-28-7 | 248-369-9 | IAEG002063 | Neodecanoic acid, lead salt |  | R1;D1 | 2017-08-14 | 2017-08-14
301-08-6 | 206-107-0 | IAEG002067 | Hexanoic acid, 2-ethyl-, lead (2+) salt |  | R1;D1 | 2017-08-14 | 2017-08-14
36501-84-5 | 253-068-0 | IAEG002077 | Lead, bis(dipentylcarbamodithioato-S,S')-, (T-4)- |  | R1;D1 | 2017-08-14 | 2017-08-14
37194-88-0 | 253-389-6 | IAEG002078 | Lead ruthenium oxide |  | R1;D1 | 2019-01-24 | 2019-01-24
50825-29-1 | 256-790-4 | IAEG002087 | Cyclohexanecarboxylic acid, lead salt |  | R1;D1 | 2019-01-24 | 2019-01-24
512-26-5 | 208-141-1 | IAEG002089 | 1,2,3-Propanetricarboxylic acid, 2-hydroxy-, lead (2+) salt (2:3) |  | R1;D1 | 2017-08-14 | 2017-08-14
51317-24-9 | 257-133-4 | IAEG002090 | 1,3-Benzenediol, nitro-, lead salt |  | R1;D1 | 2017-08-14 | 2017-08-14
52652-59-2 | No EC available | IAEG002095 | Octadecanoic acid, lead salt, dibasic |  | R1;D1 | 2020-01-16 | 2020-01-16
56189-09-4 | 260-043-8 | IAEG002100 | Lead, bis(octadecanoato)dioxodi- |  | R1;D1 | 2017-08-14 | 2017-08-14
592-87-0 | 209-774-6 | IAEG002106 | Lead dithiocyanate |  | R1;D1 | 2017-08-14 | 2017-08-14
6080-56-4 | No EC available | IAEG002109 | Acetic acid, lead (2+) salt, trihydrate |  | R1;D1 | 2015-03-17 | 2017-08-14
61788-54-3 | 262-986-0 | IAEG002112 | Fatty acids, tall-oil, lead salts |  | R1;D1 | 2017-08-14 | 2017-08-14
61790-14-5 | 263-109-4 | IAEG002113 | Naphthenic acid, lead salt |  | R1;D1 | 2017-08-14 | 2017-08-14
62637-99-4 | 263-663-7 | IAEG002115 | Cyclohexanebutanoic acid, lead (2+) salt |  | R1;D1 | 2017-08-14 | 2017-08-14
63568-30-9 | 264-316-2 | IAEG002117 | Naphthalenesulfonic acid, diisononyl-, lead (2+) salt |  | R1;D1 | 2017-08-14 | 2017-08-14
6477-64-1 | 229-335-2 | IAEG002119 | Lead dipicrate | Phenol, 2,4,6-trinitro-, lead (2+) salt | R1;D1 | 2015-03-17 | 2017-08-14
67674-14-0 | 266-853-8 | IAEG002125 | Petrolatum (petroleum), oxidized, lead salt |  | R1;D1 | 2017-08-14 | 2017-08-14
68409-79-0 | 270-063-9 | IAEG002133 | Carboxylic acids, C8-10-branched, basic lead salt |  | R1;D1 | 2017-08-14 | 2017-08-14
68411-33-6 | 685-313-6 | IAEG002134 | 1,3-Benzenediol, 2-nitro-, lead salt, basic |  | R1;D1 | 2017-08-14 | 2017-08-14
68442-95-5 | 270-498-4 | IAEG002136 | Hexanoic acid, dimethyl-, lead (2+) salt, basic |  | R1;D1 | 2017-08-14 | 2017-08-14
68603-83-8 | 271-675-9 | IAEG002146 | Fatty acids, C6-19-branched, basic lead and lead salts |  | R1;D1 | 2017-08-14 | 2017-08-14
69029-53-4 | 273-797-8 | IAEG002163 | Lead oxide, retort |  | R1;D1 | 2017-08-14 | 2017-08-14
70084-67-2 | 274-302-8 | IAEG002167 | Lead, C6-19-branched carboxylate naphthenate complexes |  | R1;D1 | 2017-08-14 | 2017-08-14
7428-48-0 | 231-068-1 | IAEG002179 | Octadecanoic acid, lead salt |  | R1;D1 | 2017-08-14 | 2017-08-14
7759-01-5 | 231-849-7 | IAEG002186 | Lead tungsten tetraoxide | Tungstic acid (H2WO4), lead (2+) salt (1:1) | R1;D1 | 2017-08-14 | 2017-08-14
7783-46-2 | 231-998-8 | IAEG002187 | Lead fluoride |  | R1;D1 | 2015-03-17 | 2017-08-14
79357-62-3 | No EC available | IAEG002189 | Lead, (2-methyl-4,6-dinitrophenolato-O1)(nitrato-O)-.mu.-oxodi-, monohydrate |  | R1;D1 | 2017-08-14 | 2017-08-14
79803-79-5 | No EC available | IAEG002190 | Lead, C3-13-fatty acid naphthenate complexes |  | R1;D1 | 2017-08-14 | 2017-08-14
63918-97-8 | No EC available | IAEG002348 | Lead styphnate |  | R1;D1 | 2017-08-14 | 2017-08-14
39412-44-7 | No EC available | IAEG002358 | Lead/Tin alloy |  | R1;D1 | 2017-08-14 | 2017-08-14
873-54-1 | 212-841-2 | IAEG002362 | Lead dibenzoate |  | R1;D1 | 2019-01-24 | 2019-01-24
1336-36-3 | 215-648-1 | IAEG002393 | Polychlorinated biphenyls (PCBs) | Chlorobiphenyls; Chlorinated biphenyls | R1;R2;D1 | 2015-03-17 | 2015-03-17
2051-24-3 | 218-115-1 | IAEG002401 | Decachlorobiphenyl (PCB 209) |  | R1;R2;D1 | 2015-03-17 | 2015-03-17
2051-60-7 | 218-125-6 | IAEG002402 | 2-Chlorobiphenyl (PCB 1) |  | R1;R2;D1 | 2015-03-17 | 2015-03-17
2051-61-8 | 218-126-1 | IAEG002403 | 3-Chlorobiphenyl (PCB 2) |  | R1;R2;D1 | 2015-03-17 | 2015-03-17
76842-07-4 | No EC available | IAEG002609 | 2,3,3',4',5'-Pentachlorobiphenyl (PCB 122) |  | R1;R2;D1 | 2017-08-14 | 2017-08-14
205991-67-9 | No EC available | IAEG002665 | (R)-2,2',3,3',5,6'-hexachlorobiphenyl |  | R1;R2;D1 | 2020-01-16 | 2020-01-16
207004-29-3 | No EC available | IAEG002671 | (-)-2,2',3,3',5,6'-hexachlorobiphenyl |  | R1;R2;D1 | 2020-01-16 | 2020-01-16
116-14-3 | 204-126-9 | IAEG002682 | Tetrafluoroethylene |  | R1;R2 | 2017-08-14 | 2017-08-14
116-15-4 | 204-127-4 | IAEG002683 | Hexafluoropropene |  | R1;R2 | 2017-08-14 | 2017-08-14
75-73-0 | 200-896-5 | IAEG002684 | Carbon tetrafluoride | Tetrafluoromethane; Perfluoromethane | R1;R2;D1 | 2015-03-17 | 2015-03-17
335-57-9 | 206-392-1 | IAEG002685 | Heptane, hexadecafluoro- |  | R1;R2 | 2017-08-14 | 2017-08-14
355-42-0 | 206-585-0 | IAEG002686 | Tetradecafluorohexane | Perfluorohexane; Perflexane | R1;R2;D1 | 2015-03-17 | 2015-03-17
115-25-3 | 204-075-2 | IAEG002688 | Octafluorocyclobutane | Perfluorocyclobutane | R1;R2;D1 | 2015-03-17 | 2015-03-17
76-16-4 | 200-939-8 | IAEG002689 | Hexafluoroethane | Perfluoroethane | R1;R2;D1 | 2015-03-17 | 2015-03-17
76-19-7 | 200-941-9 | IAEG002690 | Octafluoropropane | Perfluoropropane | R1;R2;D1 | 2015-03-17 | 2015-03-17
355-25-9 | 206-580-3 | IAEG002691 | Decafluorobutane | Perfluorobutane | R1;R2;D1 | 2015-03-17 | 2015-03-17
678-26-2 | 211-647-5 | IAEG002692 | Dodecafluoropentane | Perfluoropentane | R1;R2;D1 | 2015-03-17 | 2015-03-17
306-92-3 | 206-191-9 | IAEG002693 | 1,1,2,2,3,3,4,4,4a,5,5,6,6,7,7,8,8a-heptadecafluorodecahydro-8-(trifluoromethyl)naphthalene |  | R1;R2 | 2019-01-24 | 2019-01-24
392-56-3 | 206-876-2 | IAEG002697 | Hexafluorobenzene |  | R1;R2 | 2017-08-14 | 2017-08-14
335-27-3 | 206-386-9 | IAEG002706 | 1,1,2,2,3,3,4,5,5,6-decafluoro-4,6-bis(trifluoromethyl)cyclohexane |  | R1;R2 | 2017-08-14 | 2017-08-14
2994-71-0 | 221-065-3 | IAEG002710 | 1,1,2,2,3,4-hexafluoro-3,4-bis(trifluoromethyl)cyclobutane |  | R1;R2 | 2017-08-14 | 2017-08-14
37589-57-4 | 253-557-9 | IAEG002713 | Dotetracontafluoroicosane |  | R1;R2 | 2017-08-14 | 2017-08-14
355-02-2 | 206-573-5 | IAEG002715 | Perfluoro(methylcyclohexane) |  | R1;R2 | 2017-08-14 | 2017-08-14
307-34-6 | 206-199-2 | IAEG002720 | Perfluorooctane |  | R1;R2 | 2017-08-14 | 2017-08-14
355-04-4 | 206-575-6 | IAEG002721 | 1,1,1,2,2,3,3,4,5,5,5-undecafluoro-4-(trifluoromethyl)pentane |  | R1;R2 | 2017-08-14 | 2017-08-14
313-72-4 | 206-239-9 | IAEG002728 | Octafluoronaphthalene |  | R1;R2 | 2017-08-14 | 2017-08-14
306-91-2 | No EC available | IAEG002737 | Phenanthrene, 1,1,2,2,3,3,4,4,4a,4b,5,5,6,6,7,7,8,8,8a,9,9,10,10,10a-tetracosafluorotetradecahydro- |  | R1;R2 | 2017-08-14 | 2017-08-14
13221-71-1 | No EC available | IAEG002738 | Cyclobutane, 1,1,2,3,3,4-hexafluoro-2,4-bis(trifluoromethyl)- |  | R1;R2 | 2017-08-14 | 2017-08-14
382-21-8 | No EC available | IAEG002742 | 1,1,3,3,3-Pentafluoro-2-(trifluoromethyl)prop-1-ene | 1,1,3,3,3-Pentafluoro-2-(trifluoromethyl)-1-propene (PFIB) | R1;R2 | 2017-08-14 | 2017-08-14
1321-65-9 | 215-321-3 | IAEG002761 | Trichloronaphthalene |  | R1;R2 | 2017-08-14 | 2017-08-14
1335-88-2 | 215-642-9 | IAEG002763 | Tetrachloronaphthalene |  | R1;R2 | 2017-08-14 | 2017-08-14
2050-69-3 | 218-097-5 | IAEG002785 | 1,2-dichloronaphthalene |  | R1;R2 | 2017-08-14 | 2017-08-14
25586-43-0 | 247-120-1 | IAEG002796 | Chloronaphthalene |  | R1;R2 | 2017-08-14 | 2017-08-14
55720-39-3 | No EC available | IAEG002817 | 1,6,7-trichloronaphthalene |  | R1;R2 | 2020-01-16 | 2020-01-16
90-13-1 | 201-967-3 | IAEG002835 | 1-Chloronaphthalene |  | R1;R2 | 2017-08-14 | 2017-08-14
91-58-7 | 202-079-9 | IAEG002837 | 2-Chloronaphthalene |  | R1;R2 | 2017-08-14 | 2017-08-14
56773-42-3 | 260-375-3 | IAEG002886 | Tetraethylammonium heptadecafluorooctanesulphonate |  | R1;R2;D1 | 2015-03-17 | 2015-03-17
2795-39-3 | 220-527-1 | IAEG002888 | Potassium heptadecafluorooctane-1-sulphonate | PFOS potassium salt | R1;R2;D1 | 2015-03-17 | 2015-03-17
29081-56-9 | 249-415-0 | IAEG002889 | Ammonium heptadecafluorooctanesulphonate | PFOS ammonium salt | R1;R2;D1 | 2015-03-17 | 2015-03-17
70225-14-8 | 274-460-8 | IAEG002891 | Heptadecafluorooctanesulphonic acid, compound with 2,2'-iminodiethanol (1:1) | Diethanolamine perfluorooctane sulfonate; PFOS diethanolamine salt | R1;R2;D1 | 2015-03-17 | 2015-03-17
1763-23-1 | 217-179-8 | IAEG002904 | Heptadecafluorooctane-1-sulphonic acid (PFOS) | Perfluorooctanesulphonic acid | R1;R2;D1 | 2015-03-17 | 2015-03-17
4151-50-2 | 223-980-3 | IAEG002905 | Perfluorooctane sulfonamide (PFOSA) | Sulfluramid | R1;R2;D1 | 2017-08-14 | 2017-08-14
1652-63-7 | 216-716-3 | IAEG002910 | N,N,N-Trimethyl[3-(perfluorooctanesulfonylamino)propyl]ammonium iodide |  | R1;R2;D1 | 2017-08-14 | 2017-08-14
2991-51-7 | 221-062-7 | IAEG002920 | Glycine, N-ethyl-N-[(heptadecafluorooctyl)sulfonyl]-, potassium salt |  | R1;R2;D1 | 2015-03-17 | 2015-03-17
376-14-7 | 206-805-5 | IAEG002926 | N-Ethylperfluorooctylsulfonamidoethyl methacrylate |  | R1;R2;D1 | 2017-08-14 | 2017-08-14
383-07-3 | 206-846-9 | IAEG002929 | N-Butylperfluorooctanesulphonamido ethyl acrylate |  | R1;R2;D1 | 2017-08-14 | 2017-08-14
423-82-5 | 207-031-0 | IAEG002931 | 2-[N-Ethyl-N-(perfluorooctylsulfonyl)amino]ethyl acrylate |  | R1;R2;D1 | 2017-08-14 | 2017-08-14
75046-16-1 | No EC available | IAEG002989 | N,N-Dimethyl-N-[3-(perfluorooctanesulfonamido)propyl]-N-carboxymethylammonium betaine |  | R1;R2 | 2020-01-16 | 2020-01-16
109669-84-3 | No EC available | IAEG002993 | 1-Propanaminium,N-(carboxymethyl)-N-[3-[[(heptadecafluorooctyl)sulfonyl]amino]propyl]-2-hydroxy-N-(2-hydroxy-3-sulfoprop |  | R1;R2 | 2017-08-14 | 2017-08-14
438237-77-5 | No EC available | IAEG002994 | 1-Propanaminium, 3-[[(3,3,4,4,5,5,6,6,7,7,8,8,9,9,10,10,10- heptadecafluorodecyl)sulfonyl]amino]-N,N,N-trimethyl-, salt with 4-methylbenzenesulfonic acid (1:1) |  | R1;R2 | 2017-08-14 | 2017-08-14
110494-69-4 | No EC available | IAEG002996 | Heptadecafluoro-N-poly(oxy-1,2-ethanediyl)-N-propyl-1-octanesulfonamide |  | R1;R2 | 2017-08-14 | 2017-08-14
56-35-9 | 200-268-0 | IAEG003005 | Bis(tributyltin) oxide | 1,1,1,3,3,3-Hexabutyldistannoxane; Tributyltin oxide (TBTO) | R1;R2;D1 | 2015-03-17 | 2017-08-14
1461-22-9 | 215-958-7 | IAEG003006 | Tributyltin chloride (TBTCL) | Tributan-1-yl(chloro)stannane; Tributylchlorostannane | R1;R2 | 2015-03-17 | 2017-08-14
639-58-7 | 211-358-4 | IAEG003007 | Fentin chloride | Triphenyltin chloride; Chloro(triphenyl)stannane | R1;R2 | 2017-08-14 | 2017-08-14
76-87-9 | 200-990-6 | IAEG003008 | Fentin hydroxide | Triphenyltin hydroxide; Triphenylstannanol | R1;R2 | 2015-03-17 | 2017-08-14
683-18-1 | 211-670-0 | IAEG003010 | Dibutyltin dichloride (DBTC) |  | R2;D1 | 2015-03-17 | 2017-08-14
15571-58-1 | 239-622-4 | IAEG003011 | 2-Ethylhexyl 10-ethyl-4,4-dioctyl-7-oxo-8-oxa-3,5-dithia-4-stannatetradecanoate | Dioctyltin bis(2-ethylhexyl mercaptoacetate) (DOTE) | R2;D1 | 2015-03-17 | 2017-08-14
57583-35-4 | 260-829-0 | IAEG003012 | 2-Ethylhexyl 10-ethyl-4,4-dimethyl-7-oxo-8-oxa-3,5-dithia-4-stannatetradecanoate | Dimethyltin bis(2-ethylhexylmercaptoacetate) (DMT EHMA) | R2 | 2019-01-24 | 2019-01-24
1983-10-4 | 217-847-9 | IAEG003022 | Tributyltin fluoride (TBTF) | Tributylfluorostanane | R1;R2 | 2015-03-17 | 2017-08-14
3090-36-6 | 221-434-9 | IAEG003025 | Tributyl(lauroyloxy)stannane |  | R1;R2 | 2020-01-16 | 2020-01-16
3644-38-0 | 222-873-9 | IAEG003026 | Stannane, tributyl(pentachlorophenoxy)- |  | R1;R2 | 2020-01-16 | 2020-01-16
4342-36-3 | 224-399-8 | IAEG003027 | Tributylstannyl benzoate | Tributyltin benzoate; (Benzoyloxy)tributylstannane | R1;R2 | 2015-03-17 | 2017-08-14
4782-29-0 | 225-327-8 | IAEG003028 | Stannane, [1,2-phenylenebis(carbonyloxy)]bis(tributyl- |  | R1;R2 | 2020-01-16 | 2020-01-16
67772-01-4 | No EC available | IAEG003030 | 2-Propenoic acid, 2-methyl-, methyl ester, polymer with octyl 2-propenoate and tributyl[(2-methyl-1-oxo-2-propenyl)oxy]stannane |  | R1;R2 | 2020-01-16 | 2020-01-16
13356-08-6 | 236-407-7 | IAEG003036 | Fenbutatin oxide | Bis(tris(2-methyl-2-phenylpropyl)tin) oxide | R1;R2 | 2017-08-14 | 2017-08-14
41083-11-8 | 255-209-1 | IAEG003037 | Azocyclotin | 1-(tricyclohexylstannyl)-1H-1,2,4-triazole | R1;R2 | 2020-01-16 | 2020-01-16
6454-35-9 | 229-262-6 | IAEG003042 | Bis(tributan-1-ylstannyl) fumarate |  | R1;R2 | 2020-01-16 | 2020-01-16
24291-45-0 | 246-125-6 | IAEG003043 | Bis(tributan-1-ylstannyl) but-2-enedioate |  | R1;R2 | 2020-01-16 | 2020-01-16
56875-68-4 | 260-414-4 | IAEG003049 | 2,2-dioctyl-1,3-dioxa-6,9-dithia-2-stannacycloundecane-4,11-dione |  | R1;R2;D1 | 2020-01-16 | 2020-01-16
No CAS available | No EC available | IAEG003053 | Reaction mass of DOTE and MOTE | Reaction mass of 2-Ethylhexyl 10-ethyl-4,4-dioctyl-7-oxo-8-oxa-3,5-dithia-4-stannatetradecanoate and 2-Ethylhexyl 10-ethyl-4-[[2-[(2-ethylhexyl)oxy]-2-oxoethyl]thio]-4-octyl-7-oxo-8-oxa-3,5-dithia-4-stannatetradecanoate | R2;D1 | 2015-03-17 | 2017-08-14
109-86-4 | 203-713-7 | IAEG003057 | 2-Methoxyethanol | Ethylene glycol monomethyl ether (EGME) | R1;R2;D1 | 2015-03-17 | 2017-08-14
110-80-5 | 203-804-1 | IAEG003058 | 2-Ethoxyethanol | Ethylene glycol monoethyl ether (EGEE) | D1 | 2015-03-17 | 2015-03-17
111-96-6 | 203-924-4 | IAEG003059 | Bis(2-methoxyethyl) ether | Diglyme | R1;R2;D1 | 2015-03-17 | 2015-03-17
111-15-9 | 203-839-2 | IAEG003060 | 2-Ethoxyethyl acetate | Ethylglycol acetate; Ethylene glycol monoethyl ether acetate | R2;D1 | 2015-03-17 | 2017-08-14
112-49-2 | 203-977-3 | IAEG003061 | 1,2-Bis(2-methoxyethoxy)ethane | Triethylene glycol dimethyl ether (TEGDME); Triglyme | R1;R2;D1 | 2015-03-17 | 2017-08-14
110-71-4 | 203-794-9 | IAEG003062 | 1,2-Dimethoxyethane | Ethylene glycol dimethyl ether (EGDME) | R1;R2;D1 | 2015-03-17 | 2017-08-14
629-14-1 | 211-076-1 | IAEG003063 | 1,2-Diethoxyethane | Ethylene glycol diethyl ether | R1;R2;D1 | 2015-03-17 | 2017-08-14
51-79-6 | 200-123-1 | IAEG003064 | Urethane | Ethyl carbamate | R1;R2;D1 | 2015-03-17 | 2017-08-14
110-49-6 | 203-772-9 | IAEG003065 | 2-Methoxyethyl acetate | Methylglycol acetate; Ethylene glycol monomethyl ether acetate; Methyl cellosolve acetate | R2;D1 | 2015-03-17 | 2020-01-16
92-87-5 | 202-199-1 | IAEG003067 | Benzidine | 1,1'-Biphenyl-4,4'-diamine; 4,4'-diaminobiphenyl; Biphenyl-4,4'-ylenediamine | R1;R2;D1 | 2015-03-17 | 2017-08-14
16071-86-6 | 240-221-1 | IAEG003068 | Disodium {5-[(4'-((2,6-hydroxy-3-((2-hydroxy-5-sulphophenyl)azo)phenyl)azo)(1,1'-biphenyl)-4-yl)azo]salicylato(4-)}cuprate(2-) | C.I. Direct Brown 95 | R1;R2;D1 | 2015-03-17 | 2017-08-14
573-58-0 | 209-358-4 | IAEG003069 | Disodium 3,3'-[[1,1'-biphenyl]-4,4'-diylbis(azo)]bis(4-aminonaphthalene-1-sulphonate) | C.I. Direct Red 28; Congo Red | R1;R2;D1 | 2015-03-17 | 2017-08-14
1937-37-7 | 217-710-3 | IAEG003070 | Disodium 4-amino-3-[[4'-[(2,4-diaminophenyl)azo][1,1'-biphenyl]-4-yl]azo]-5-hydroxy-6-(phenylazo)naphtalene-2,7-disulphonate | C.I. Direct Black 38 | R1;R2;D1 | 2015-03-17 | 2017-08-14
680-31-9 | 211-653-8 | IAEG003071 | Hexamethylphosphoric triamide | Hexamethylphosphoramide | R1;R2;D1 | 2015-03-17 | 2017-08-14
531-85-1 | 208-519-6 | IAEG003072 | Benzidine dihydrochloride |  | R1;R2;D1 | 2015-03-17 | 2017-08-14
2602-46-2 | 220-012-1 | IAEG003073 | Tetrasodium 3,3'-[[1,1'-biphenyl]-4,4'-diylbis(azo)]bis[5-amino-4-hydroxynaphthalene-2,7-disulphonate] | C.I. Direct Blue 6 | R1;R2;D1 | 2015-03-17 | 2017-08-14
25154-52-3 | 246-672-0 | IAEG003074 | Nonylphenol |  | R2;D1 | 2015-03-17 | 2017-08-14
335-67-1 | 206-397-9 | IAEG003077 | Pentadecafluorooctanoic acid | Perfluorooctanoic acid (PFOA) | R1;R2;D1 | 2015-03-17 | 2015-03-17
8007-45-2 | 232-361-7 | IAEG003078 | Tar, coal |  | R2 | 2017-08-14 | 2019-01-24
98-16-8 | 202-643-4 | IAEG003080 | Alpha,alpha,alpha-trifluoro-m-toluidine |  | I | 2017-08-14 | 2017-08-14
123-54-6 | 204-634-0 | IAEG003081 | Pentane-2,4-dione |  | I | 2017-08-14 | 2017-08-14
124-63-0 | 204-706-1 | IAEG003082 | Methanesulphonyl chloride |  | I | 2015-03-17 | 2015-03-17
68909-77-3 | 272-712-1 | IAEG003087 | Ethanol, 2,2'-oxybis-, reaction products with ammonia, morpholine derivs. residues |  | I | 2019-01-24 | 2019-01-24
174333-80-3 | 605-717-8 | IAEG003092 | Benzaldehyde, 2-hydroxy-5-nonyl-, oxime, branched |  | R1;R2;D1 | 2019-01-24 | 2019-01-24
126-72-7 | 204-799-9 | IAEG003095 | Tris (2,3-dibromopropyl) phosphate (TRIS) (TBPP) |  | R1;R2;D1 | 2015-03-17 | 2017-08-14
76-01-7 | 200-925-1 | IAEG003096 | Pentachloroethane |  | R1;R2;D1 | 2017-08-14 | 2017-08-14
65996-91-0 | 266-026-1 | IAEG003097 | Distillates (coal tar), upper |  | R1;R2 | 2017-08-14 | 2017-08-14
27176-93-8 | 248-291-5 | IAEG003098 | Ethanol, 2-[2-(nonylphenoxy)ethoxy]- | 2-[2-(nonylphenoxy)ethoxy]ethanol | R2 | 2017-08-14 | 2017-08-14
17202-41-4 | 241-247-6 | IAEG003111 | 1-Nonanesulfonic acid, 1,1,2,2,3,3,4,4,5,5,6,6,7,7,8,8,9,9,9-nonadecafluoro-, ammonium salt |  | R1;R2;D1 | 2017-08-14 | 2017-08-14
29117-08-6 | No EC available | IAEG003115 | Glycols, polyethylene, mono[2-(N-ethyl-1,1,2,2,3,3,4,4,5,5,6,6,7,7,8,8,8-heptadecafluoro-1-octanesulfonamido)ethyl] ether |  | R1;R2;D1 | 2017-08-14 | 2017-08-14
306974-45-8 | No EC available | IAEG003119 | Sulfonic acids, C6-8-alkane, perfluoro, compds. with polyethylene-polypropylene glycol bis(2-aminopropyl) ether |  | R1;R2;D1 | 2020-01-16 | 2020-01-16
306978-65-4 | No EC available | IAEG003130 | Hexane, 1,6-diisocyanato-, homopolymer, N-(hydroxyethyl)-N-methylperfluoro-C4-8-alkanesulfonamides- and stearyl alc.-blocked |  | R1;R2;D1 | 2017-08-14 | 2017-08-14
38850-58-7 | 254-157-7 | IAEG003134 | (2-hydroxyethyl)dimethyl[3-[(3-sulphopropyl)[(tridecafluorohexyl)sulphonyl]amino]propyl]ammonium hydroxide |  | R1;R2;D1 | 2020-01-16 | 2020-01-16
67584-42-3 | 266-724-6 | IAEG003138 | Potassium decafluoro(pentafluoroethyl)cyclohexanesulphonate |  | R1;R2;D1 | 2017-08-14 | 2017-08-14
67906-42-7 | 267-709-7 | IAEG003139 | Ammonium henicosafluorodecanesulphonate |  | R1;R2;D1 | 2017-08-14 | 2017-08-14
68156-01-4 | 268-998-2 | IAEG003141 | Potassium nonafluorobis(trifluoromethyl)cyclohexanesulphonate |  | R1;R2;D1 | 2017-08-14 | 2017-08-14
68541-80-0 | No EC available | IAEG003144 | Acrylic acid-N-ethylperfluorooctanesulfonamidoethyl methacrylate-stearyl acrylate copolymer |  | R1;R2;D1 | 2020-01-16 | 2020-01-16
68958-61-2 | No EC available | IAEG003154 | Poly(oxy-1,2-ethanediyl), .alpha.-[2-[ethyl[(heptadecafluorooctyl)sulfonyl]amino]ethyl]-.omega.-methoxy- |  | R1;R2;D1 | 2017-08-14 | 2017-08-14
5248-39-5 | 401-360-5 | IAEG003161 | 4-methoxy-N,6-dimethyl-1,3,5-triazin-2-ylamine |  | R1;R2;D1 | 2017-08-14 | 2017-08-14
608-93-5 | 210-172-0 | IAEG003162 | Pentachlorobenzene (PeCB) (QCB) |  | R1;R2 | 2015-03-17 | 2015-03-17
26172-55-4 | 247-500-7 | IAEG003163 | Methylchloroisothiazolinone | Chloro-isothiazolinone; 5-Chloro-2-methyl-2H-isothiazol-3-one; CIT; CMI; CMIT; MCI; MCIT | I | 2017-08-14 | 2017-08-14
12056-51-8 | 432-240-0 | IAEG003166 | Potassium Titanium Oxide (K2Ti6O13) | TXAX | R1;R2;D1 | 2019-01-24 | 2019-01-24
2437-29-8 | 219-441-7 | IAEG003168 | Malachite green oxalate |  | R1;R2;D1 | 2017-08-14 | 2017-08-14
27610-48-6 | 429-960-2 | IAEG003169 | EPICLON HP-4032 | EPICLON HP-4032D | R1;R2;D1 | 2017-08-14 | 2017-08-14
70-30-4 | 200-733-8 | IAEG003170 | 2,2'-methylenebis-(3,4,6-trichlorophenol) | Hexachlorophene | I | 2017-08-14 | 2019-01-24
110726-28-8 | 425-600-3 | IAEG003172 | TPH-PA | TRISTER | R1;R2;D1 | 2017-08-14 | 2017-08-14
123-63-7 | 204-639-8 | IAEG003173 | 2,4,6-trimethyl-1,3,5-trioxane | Paraldehyde | I | 2019-01-24 | 2019-01-24
591-78-6 | 209-731-1 | IAEG003174 | Hexan-2-one | Methyl butyl ketone; Butyl methyl ketone; Methyl-n-butyl ketone | R1;R2;D1 | 2017-08-14 | 2017-08-14
130728-76-6 | 410-060-3 | IAEG003180 | N,N,N',N'-tetraglycidyl-4,4'-diamino-3,3'-diethyldiphenylmethane |  | R1;R2;D1 | 2017-08-14 | 2017-08-14
107934-68-9 | 407-560-9 | IAEG003181 | 4,4'-(9H-fluoren-9-ylidene)bis(2-chloroaniline) |  | R1;R2;D1 | 2017-08-14 | 2017-08-14
5117-12-4 | 418-140-1 | IAEG003183 | 4-(1-oxo-2-propenyl)-morpholine |  | R1;R2;D1 | 2017-08-14 | 2017-08-14
119462-56-5 | 412-570-1 | IAEG003186 | 1,3-bis(3-methyl-2,5-dioxo-1H-pyrrolinylmethyl)benzene |  | R1;R2;D1 | 2017-08-14 | 2017-08-14
2682-20-4 | 220-239-6 | IAEG003202 | 2-Methylisothiazol-3(2H)-one | 2-Methyl-4-thiazoline-3-ketone; Methylisothiazolinone (MIT) | I | 2017-08-14 | 2017-08-14
507-63-1 | 208-079-5 | IAEG003206 | Heptadecafluoro-1-iodooctane | Perfluorooctyl iodide (PFOI) | R1;R2;D1 | 2020-01-16 | 2020-01-16
865-86-1 | 212-748-7 | IAEG003207 | C10-2 fluorotelomer alcohol: |  | R1;R2;D1 | 2020-01-16 | 2020-01-16
335-95-5 | 206-404-5 | IAEG003210 | Sodium pentadecafluorooctanoate (Na-PFOA) | Sodium salt of PFOA | R1;R2;D1 | 2015-03-17 | 2015-03-17
95-94-3 | 202-466-2 | IAEG003212 | 1,2,4,5-Tetrachlorobenzene |  | R1;R2 | 2015-03-17 | 2015-03-17
375-95-1 | 206-801-3 | IAEG003216 | Heptadecafluorononanoic acid | 2,2,3,3,4,4,5,5,6,6,7,7,8,8,9,9,9-Heptadecafluorononanoic acid; Perfluorononan-1-oic acid; Perfluorononanoic acid (PFNA) | R1;R2;D1 | 2017-08-14 | 2017-08-14
68259-07-4 | 269-510-0 | IAEG003221 | 1-Heptanesulphonic acid, 1,1,2,2,3,3,4,4,5,5,6,6,7,7,7-pentadecafluoro-, ammonium salt |  | R1;R2;D1 | 2017-08-14 | 2017-08-14
68957-62-0 | 273-354-9 | IAEG003231 | 1-Heptanesulphonamide, N-ethyl-1,1,2,2,3,3,4,4,5, 5,6,6,7,7,7-pentadecafluoro- |  | R1;R2;D1 | 2017-08-14 | 2017-08-14
70225-15-9 | 274-461-3 | IAEG003232 | 1-Heptanesulphonic acid, 1,1,2,2,3,3,4,4,5,5,6,6,7,7,7-pentadecafluoro-, compd. with 2,2'-iminobis[ethanol] (1:1) |  | R1;R2;D1 | 2017-08-14 | 2017-08-14
70969-47-0 | No EC available | IAEG003233 | Thiols, C8-20, y-w-perfluoro, telomers with acrylamide |  | R1;R2;D1 | 2019-01-24 | 2019-01-24
3825-26-1 | 223-320-4 | IAEG003234 | Ammonium pentadecafluorooctanoate (APFO) | Ammonium salt of PFOA | R1;R2;D1 | 2015-03-17 | 2015-03-17
66204-44-2 | 266-235-8 | IAEG003235 | 3,3'-methylenebis[5-methyloxazolidine] | Oxazolidin | R1;R2;D1 | 2017-08-14 | 2017-08-14
670241-72-2 | 447-010-5 | IAEG003236 | Nonylbenzoate, branched and linear | Benzoic acid, nonyl ester, branched and linear | R1;R2;D1 | 2019-01-24 | 2019-01-24
376-06-7 | 206-803-4 | IAEG003237 | Heptacosafluorotetradecanoic acid |  | R1;R2;D1 | 2015-03-17 | 2017-08-14
307-55-1 | 206-203-2 | IAEG003238 | Tricosafluorododecanoic acid |  | R1;R2;D1 | 2015-03-17 | 2017-08-14
553-26-4 | 209-036-3 | IAEG003240 | 4,4'-bipyridyl |  | I | 2017-08-14 | 2019-01-24
91672-41-2 | 294-048-1 | IAEG003241 | Phenol, 2-nonyl-, branched |  | I | 2017-08-14 | 2017-08-14
1996-88-9 | 217-877-2 | IAEG003242 | 3,3,4,4,5,5,6,6,7,7,8,8,9,9,10,10,10-heptadecafluorodecyl methacrylate |  | R1;R2;D1 | 2017-08-14 | 2017-08-14
26694-69-9 | 247-906-4 | IAEG003245 | 9-[2-(ethoxycarbonyl)phenyl]-3,6-bis(ethylamino)-2,7-dimethylxanthylium ethyl sulphate |  | R1;R2;D1 | 2017-08-14 | 2017-08-14
28106-30-1 | 248-846-1 | IAEG003246 | Ethylstyrene |  | I | 2017-08-14 | 2017-08-14
43048-08-4 | 256-062-6 | IAEG003248 | (octahydro-4,7-methano-1H-indenediyl)bis(methylene) bismethacrylate |  | R1;R2;D1 | 2017-08-14 | 2017-08-14
67584-52-5 | 266-729-3 | IAEG003249 | Potassium N-ethyl-N-[(undecafluoropentyl)sulphonyl]glycinate |  | R1;R2;D1 | 2017-08-14 | 2017-08-14
110-03-2 | 203-731-5 | IAEG003266 | 2,5-dimethylhexane-2,5-diol |  | I | 2017-08-14 | 2019-01-24
142-30-3 | 205-533-4 | IAEG003267 | 2,5-dimethylhexyne-2,5-diol |  | I | 2020-01-16 | 2020-01-16
355-46-4 | 206-587-1 | IAEG003269 | Perfluorohexane-1-sulphonic acid | Perfluorohexanesulphonic acid (PFHxS) | R1;R2;D1 | 2017-08-14 | 2017-08-14
512-24-3 | 208-139-0 | IAEG003270 | Cerium(3+) 2-hydroxypropane-1,2,3-tricarboxylate |  | R1;R2;D1 | 2019-01-24 | 2019-01-24
67584-53-6 | 266-730-9 | IAEG003277 | Potassium N-ethyl-N-[(tridecafluorohexyl)sulphonyl]glycinate |  | R1;R2;D1 | 2017-08-14 | 2017-08-14
68156-07-0 | 269-002-9 | IAEG003284 | Potassium decafluoro(trifluoromethyl)cyclohexanesulphonate |  | R1;R2;D1 | 2017-08-14 | 2017-08-14
70225-17-1 | 274-463-4 | IAEG003292 | Bis(2-hydroxyethyl)ammonium 1,1,2,2,3,3,4,4,5,5,5-undecafluoropentane-1-sulphonate |  | R1;R2;D1 | 2017-08-14 | 2017-08-14
112-36-7 | 203-963-7 | IAEG003296 | Bis(2-ethoxyethyl) ether |  | R1;R2;D1 | 2017-08-14 | 2017-08-14
112-73-2 | 204-001-9 | IAEG003297 | Bis(2-butoxyethyl) ether |  | R1;R2;D1 | 2017-08-14 | 2017-08-14
376-27-2 | 206-808-1 | IAEG003302 | Methyl perfluorooctanoate |  | R1;R2;D1 | 2017-08-14 | 2017-08-14
16068-37-4 | 240-212-2 | IAEG003306 | 4,4,7,7-tetraethoxy-3,8-dioxa-4,7-disiladecane |  | R1;R2;D1 | 2017-08-14 | 2017-08-14
67584-58-1 | 266-736-1 | IAEG003318 | Trimethyl-3-[[(pentadecafluoroheptyl)sulphonyl]amino]propylammonium iodide |  | R1;R2;D1 | 2017-08-14 | 2017-08-14
68957-57-3 | 273-349-1 | IAEG003325 | Trimethyl-3-[[(undecafluoropentyl)sulphonyl]amino]propylammonium iodide |  | R1;R2;D1 | 2017-08-14 | 2017-08-14
70983-60-7 | 275-091-5 | IAEG003327 | 1-Propanaminium, 2-hydroxy-N,N,N-trimethyl-, 3-[(gamma-omega-perfluoro-C6-20-alkyl)thio] derivs., chlorides |  | R1;R2;D1 | 2017-08-14 | 2017-08-14
542-92-7 | 208-835-4 | IAEG003334 | Cyclopentadiene |  | I | 2017-08-14 | 2019-01-24
3107-18-4 | 221-465-8 | IAEG003337 | Potassium undecafluorocyclohexanesulphonate |  | R1;R2;D1 | 2017-08-14 | 2017-08-14
67906-70-1 | 267-730-1 | IAEG003345 | 2-[ethyl[(tridecafluorohexyl)sulphonyl]amino]ethyl methacrylate |  | R1;R2;D1 | 2017-08-14 | 2017-08-14
68259-09-6 | 269-512-1 | IAEG003346 | Ammonium 1,1,2,2,3,3,4,4,5,5,5-undecafluoropentane-1-sulphonate |  | R1;R2;D1 | 2017-08-14 | 2017-08-14
71604-74-5 | 275-662-9 | IAEG003355 | M-(2,3-epoxypropoxy)-N,N-bis(2,3-epoxypropyl)aniline |  | R1;R2;D1 | 2017-08-14 | 2017-08-14
2602-34-8 | 220-011-6 | IAEG003366 | [3-(2,3-epoxypropoxy)propyl]triethoxysilane |  | R1;R2;D1 | 2017-08-14 | 2017-08-14
68239-72-5 | 269-465-7 | IAEG003381 | 1,1,2,2,3,3,4,4,5,5,5-undecafluoro-N-(4-hydroxybutyl)-N-methylpentane-1-sulphonamide |  | R1;R2;D1 | 2017-08-14 | 2017-08-14
335-76-2 | 206-400-3 | IAEG003391 | Nonadecafluorodecanoic acid | Perfluorodecanoic acid (PFDA) | R1;R2;D1 | 2017-08-14 | 2017-08-14
693-38-9 | 211-751-0 | IAEG003392 | Vinyl palmitate |  | R1;R2;D1 | 2019-01-24 | 2019-01-24
3872-25-1 | 223-394-8 | IAEG003394 | Potassium perfluoropentane-1-sulphonate |  | R1;R2;D1 | 2017-08-14 | 2017-08-14
51851-37-7 | 257-473-3 | IAEG003398 | Triethoxy(3,3,4,4,5,5,6,6,7,7,8,8,8-tridecafluorooctyl)silane |  | R2 | 2017-08-14 | 2017-08-14
61790-13-4 | 263-108-9 | IAEG003400 | Naphthenic acids, sodium salts |  | I | 2017-08-14 | 2017-08-14
60270-55-5 | 262-135-3 | IAEG003419 | Potassium 1,1,2,2,3,3,4,4,5,5,6,6,7,7,7-pentadecafluoroheptane-1-sulphonate |  | R1;R2;D1 | 2017-08-14 | 2017-08-14
67584-62-7 | 266-740-3 | IAEG003422 | Potassium N-ethyl-N-[(pentadecafluoroheptyl)sulphonyl]glycinate |  | R1;R2;D1 | 2017-08-14 | 2017-08-14
27905-45-9 | 248-722-7 | IAEG003440 | 3,3,4,4,5,5,6,6,7,7,8,8,9,9,10,10,10-Heptadecafluorodecyl acrylate (8:2 FTAC) |  | R1;R2;D1 | 2017-08-14 | 2017-08-14
59071-10-2 | 261-590-5 | IAEG003443 | 2-[ethyl[(pentadecafluoroheptyl)sulphonyl]amino]ethyl acrylate |  | R1;R2;D1 | 2017-08-14 | 2017-08-14
64194-22-5 | 264-727-7 | IAEG003444 | 3-methyl-1,5-pentanediyl diacrylate |  | R1;R2;D1 | 2017-08-14 | 2017-08-14
68758-57-6 | 272-148-6 | IAEG003456 | 3,3,4,4,5,5,6,6,7,7,8,8,9,9,10,10,11,11,12,12,13,13,14,14,14-pentacosafluorotetradecane-1-sulphonyl chloride |  | R1;R2;D1 | 2020-01-16 | 2020-01-16
68957-58-4 | 273-350-7 | IAEG003457 | Trimethyl-3-[[(tridecafluorohexyl)sulphonyl]amino]propylammonium iodide |  | R1;R2;D1 | 2017-08-14 | 2017-08-14
93820-33-8 | 298-613-3 | IAEG003459 | N-(2-ethylhexyl)isononan-1-amide |  | R1;R2;D1 | 2019-01-24 | 2019-01-24
375-03-1 | No EC available | IAEG003463 | Propane, 1,1,1,2,2,3,3-heptafluoro-3-methoxy- |  | R1;R2;D1 | 2017-08-14 | 2017-08-14
1577-03-3 | No EC available | IAEG003464 | 1-Penten-3-one, 1-(4-chlorophenyl)-4,4-dimethyl- |  | R1;R2;D1 | 2020-01-16 | 2020-01-16
2479-46-1 | No EC available | IAEG003471 | Benzenamine, 4,4'-[1,3-phenylenebis(oxy)]bis- |  | R1;R2;D1 | 2017-08-14 | 2017-08-14
12032-75-6 | No EC available | IAEG003481 | Manganese yttrium oxide (MnYO3) |  | R1;R2;D1 | 2017-08-14 | 2017-08-14
12163-45-0 | No EC available | IAEG003482 | Manganese strontium oxide (MnSrO3) |  | R1;R2;D1 | 2017-08-14 | 2017-08-14
26738-51-2 | No EC available | IAEG003484 | 3,6,9,12-Tetraoxapentadecane, 1,1,1,2,4,4,5,7,7,8,10,10,11,13,13,14,14,15,15,15-eicosafluoro-5,8,11-tris(trifluoromethyl)- |  | R1;R2;D1 | 2017-08-14 | 2017-08-14
19019-43-3 | No EC available | IAEG003485 | Glycine, N-(carboxymethyl)-N-[2-[(carboxymethyl)amino]ethyl]-, sodium salt (1:3) |  | R1;R2;D1 | 2017-08-14 | 2017-08-14
19721-22-3 | No EC available | IAEG003488 | 1-Propanol, 3-mercapto- |  | R1;R2;D1 | 2017-08-14 | 2017-08-14
25249-16-5 | No EC available | IAEG003490 | 2-Propenoic acid, 2-methyl-, 2-hydroxyethyl ester, homopolymer |  | R1;R2;D1 | 2017-08-14 | 2017-08-14
37338-48-0 | No EC available | IAEG003504 | Poly[oxy(methyl-1,2-ethanediyl)], .alpha.-[2-[ethyl[(1,1,2,2,3,3,4,4,5,5,6,6,7,7,8,8,8-heptadecafluorooctyl)sulfonyl]amino]ethyl]-.omega.-hydroxy- |  | R1;R2;D1 | 2017-08-14 | 2017-08-14
56372-23-7 | No EC available | IAEG003514 | Poly(oxy-1,2-ethanediyl), .alpha.-[2-[ethyl[(1,1,2,2,3,3,4,4,5,5,6,6,6-tridecafluorohexyl)sulfonyl]amino]ethyl]-.omega.-hydroxy- |  | R1;R2;D1 | 2017-08-14 | 2017-08-14
68526-97-6 | No EC available | IAEG003519 | Alcohols, C3-12, .beta.-.omega.-perfluoro-.omega.-hydro, sodium salts |  | R1;R2;D1 | 2020-01-16 | 2020-01-16
65104-45-2 | No EC available | IAEG003520 | 2-Propenoic acid, 2-methyl-, 3,3,4,4,5,5,6,6,7,7,8,8,9,9,10,10,11,11,12,12,12-heneicosafluorododecyl ester, polymer with 3,3,4,4,5,5,6,6,7,7,8,8,9,9,10,10,10-heptadecafluorodecyl 2-methyl-2-propenoate, methyl 2-methyl-2-propenoate, 3,3,4,4,5,5,6,6,7,7,8,8,9,9,10,10,11,11,12,12,13,13,14,14,14-pentacosafluorotetradecyl 2-methyl-2-propenoate and 3,3,4,4,5,5,6,6,7,7,8,8,8-tridecafluorooctyl 2-methyl-2-propenoate |  | R1;R2;D1 | 2020-01-16 | 2020-01-16
65530-58-7 | No EC available | IAEG003524 | Poly(difluoromethylene), .alpha.-fluoro-.omega.-(2-hydroxyethyl)-, ester with 2,15-bis(carboxymethyl)-4,13-dioxo-3,14-dioxa-5,12-diazahexadecane-1,2,15,16-tetracarboxylic acid (6:1) |  | R1;R2;D1 | 2019-01-24 | 2019-01-24
65530-65-6 | No EC available | IAEG003530 | Poly(difluoromethylene), .alpha.-fluoro-.omega.-[2-[(1-oxooctadecyl)oxy]ethyl]- |  | R1;R2;D1 | 2017-08-14 | 2017-08-14
65530-69-0 | No EC available | IAEG003534 | Poly(difluoromethylene), .alpha.-[2-[(2-carboxyethyl)thio]ethyl]-.omega.-fluoro-, lithium salt (1:1) |  | R1;R2;D1 | 2017-08-14 | 2017-08-14
65530-70-3 | No EC available | IAEG003535 | Poly(difluoromethylene), .alpha.,.alpha.'-[phosphinicobis(oxy-2,1-ethanediyl)]bis[.omega.-fluoro-, ammonium salt (1:1) |  | R1;R2;D1 | 2017-08-14 | 2017-08-14
65530-71-4 | No EC available | IAEG003536 | Poly(difluoromethylene), .alpha.-fluoro-.omega.-[2-(phosphonooxy)ethyl]-, ammonium salt (1:1) |  | R1;R2;D1 | 2017-08-14 | 2017-08-14
65530-72-5 | No EC available | IAEG003537 | Poly(difluoromethylene), .alpha.-fluoro-.omega.-[2-(phosphonooxy)ethyl]-, ammonium salt (1:2) |  | R1;R2;D1 | 2017-08-14 | 2017-08-14
65530-85-0 | No EC available | IAEG003548 | Poly(difluoromethylene), .alpha.-(cyclohexylmethyl)-.omega.-hydro- |  | R1;R2;D1 | 2017-08-14 | 2017-08-14
65545-80-4 | No EC available | IAEG003549 | Poly(oxy-1,2-ethanediyl), .alpha.-hydro-.omega.-hydroxy-, ether with .alpha.-fluoro-.omega.-(2-hydroxyethyl)poly(difluoromethylene) (1:1) |  | R1;R2;D1 | 2017-08-14 | 2017-08-14
66034-17-1 | No EC available | IAEG003552 | Diphosphoric acid, compd. with piperazine (1:1) |  | R1;R2;D1 | 2017-08-14 | 2017-08-14
68259-38-1 | No EC available | IAEG003563 | Poly[oxy(methyl-1,2-ethanediyl)], .alpha.-[2-[ethyl[(1,1,2,2,3,3,4,4,5,5,6,6,6-tridecafluorohexyl)sulfonyl]amino]ethyl]-.omega.-hydroxy- |  | R1;R2;D1 | 2017-08-14 | 2017-08-14
68259-39-2 | No EC available | IAEG003564 | Poly[oxy(methyl-1,2-ethanediyl)], .alpha.-[2-[ethyl[(1,1,2,2,3,3,4,4,5,5,6,6,7,7,7-pentadecafluoroheptyl)sulfonyl]amino]ethyl]-.omega.-hydroxy- |  | R1;R2;D1 | 2017-08-14 | 2017-08-14
68298-80-6 | No EC available | IAEG003568 | Poly(oxy-1,2-ethanediyl), .alpha.-[2-[ethyl[(1,1,2,2,3,3,4,4,5,5,5-undecafluoropentyl)sulfonyl]amino]ethyl]-.omega.-hydroxy- |  | R1;R2;D1 | 2017-08-14 | 2017-08-14
68298-81-7 | No EC available | IAEG003569 | Poly(oxy-1,2-ethanediyl), .alpha.-[2-[ethyl[(1,1,2,2,3,3,4,4,5,5,6,6,7,7,7-pentadecafluoroheptyl)sulfonyl]amino]ethyl]-.omega.-hydroxy- |  | R1;R2;D1 | 2017-08-14 | 2017-08-14
68310-17-8 | No EC available | IAEG003571 | Poly[oxy(methyl-1,2-ethanediyl)], .alpha.-[2-[ethyl[(1,1,2,2,3,3,4,4,5,5,5-undecafluoropentyl)sulfonyl]amino]ethyl]-.omega.-hydroxy- |  | R1;R2;D1 | 2017-08-14 | 2017-08-14
68958-60-1 | No EC available | IAEG003595 | Poly(oxy-1,2-ethanediyl), .alpha.-[2-[ethyl[(1,1,2,2,3,3,4,4,5,5,6,6,7,7,7-pentadecafluoroheptyl)sulfonyl]amino]ethyl]-.omega.-methoxy- |  | R1;R2;D1 | 2017-08-14 | 2017-08-14
94148-67-1 | No EC available | IAEG003613 | Benzenamine, 4,4'-[[1,1'-biphenyl]-2,5-diylbis(oxy)]bis- |  | R1;R2;D1 | 2017-08-14 | 2017-08-14
78560-44-8 | No EC available | IAEG003633 | Silane, trichloro(3,3,4,4,5,5,6,6,7,7,8,8,9,9,10,10,10-heptadecafluorodecyl)- |  | R1;R2;D1 | 2017-08-14 | 2017-08-14
79070-11-4 | No EC available | IAEG003634 | Poly(difluoromethylene), .alpha.-chloro-.omega.-(2,2-dichloro-1,1,2-trifluoroethyl)- |  | R1;R2;D1 | 2017-08-14 | 2017-08-14
83048-65-1 | No EC available | IAEG003638 | Silane, (3,3,4,4,5,5,6,6,7,7,8,8,9,9,10,10,10-heptadecafluorodecyl)trimethoxy- |  | R1;R2 | 2017-08-14 | 2017-08-14
87093-13-8 | No EC available | IAEG003643 | Oxirane, 2,2',2''-[ethylidynetris(4,1-phenyleneoxymethylene)]tris- |  | R1;R2;D1 | 2017-08-14 | 2017-08-14
93705-66-9 | 439-910-1 | IAEG003646 | Oxirane, 2,2'-[methylenebis[(2,6-dimethyl-4,1-phenylene)oxymethylene]]bis- |  | R1;R2;D1 | 2017-08-14 | 2017-08-14
126213-50-1 | No EC available | IAEG003666 | Thieno[3,4-b]-1,4-dioxin, 2,3-dihydro- |  | R1;R2;D1 | 2017-08-14 | 2017-08-14
157707-95-4 | No EC available | IAEG003693 | L-Alanine, N-[5-(acetylamino)-2-chloro-4-[2-(2-cyano-4-nitrophenyl)diazenyl]phenyl]-, methyl ester |  | R1;R2;D1 | 2020-01-16 | 2020-01-16
160848-22-6 | No EC available | IAEG003694 | 3'H-Cyclopropa[1,9][5,6]fullerene-C60-Ih-3'-butanoic acid, 3'-phenyl-, methyl ester |  | R1;R2;D1 | 2017-08-14 | 2017-08-14
163702-05-4 | No EC available | IAEG003695 | Butane, 1-ethoxy-1,1,2,2,3,3,4,4,4-nonafluoro- |  | D1 | 2017-08-14 | 2017-08-14
164383-18-0 | No EC available | IAEG003698 | Cyclohexanamine, N,N-dimethyl-, compd. with .alpha.-isotridecyl-.omega.-hydroxypoly(oxy-1,2-ethanediyl) phosphate |  | R1;R2;D1 | 2017-08-14 | 2017-08-14
186321-98-2 | No EC available | IAEG003716 | Benzene, 1,1'-methylenebis[4-isocyanato-, homopolymer, Bu alc.-blocked |  | R1;R2;D1 | 2020-01-16 | 2020-01-16
364059-77-8 | No EC available | IAEG003741 | 2-Propenoic acid, 3-(C8-10-alkyloxy)-2-hydroxypropyl esters |  | R1;R2;D1 | 2017-08-14 | 2017-08-14
609771-63-3 | No EC available | IAEG003746 | 3'H-Cyclopropa[8,25][5,6]fullerene-C70-D5h(6)-3'-butanoic acid, 3'-phenyl-, methyl ester |  | R1;R2;D1 | 2017-08-14 | 2017-08-14
642928-30-1 | No EC available | IAEG003754 | Distillates (Fischer-Tropsch), hydroisomerized middle, C10-13-branched alkane fraction |  | R1;R2;D1 | 2020-01-16 | 2020-01-16
649574-37-8 | No EC available | IAEG003755 | Silica, [(ethenylsilylidyne)tris(oxy)]-modified |  | R1;R2;D1 | 2017-08-14 | 2017-08-14
1051371-21-1 | No EC available | IAEG003765 | 3'H-Cyclopropa[7,22][5,6]fullerene-C70-D5h(6)-3'-butanoic acid, 3'-phenyl-, methyl ester |  | R1;R2;D1 | 2017-08-14 | 2017-08-14
1078715-83-9 | No EC available | IAEG003772 | Phenol, 2-[[[3-(dimethylamino)propyl]amino]methyl]-6-methyl-, 4-polybutene derivs. |  | R1;R2;D1 | 2020-01-16 | 2020-01-16
1078715-90-8 | No EC available | IAEG003773 | 2-Propenoic acid, 2-methyl-, cyclohexyl ester, polymer with ethenylbenzene and 2-oxiranylmethyl 2-methyl-2-propenoate, tert-Bu 2-ethylhexaneperoxoate-initiated |  | R1;R2;D1 | 2020-01-16 | 2020-01-16
1078726-27-8 | No EC available | IAEG003774 | Cuprate(3-), [3-[2-[5-(hydroxy-.kappa.O)-4-[2-[1-(hydroxy-.kappa.O)-6-(phenylamino)-3-sulfo-2-naphthalenyl]diazenyl-.kappa.N1]-2-methylphenyl]diazenyl]-1,5-naphthalenedisulfonato(5-)]-, hydrogen, compd. with 2,2'-iminobis[ethanol] (1:3:3) |  | R1;R2;D1 | 2020-01-16 | 2020-01-16
1078726-28-9 | No EC available | IAEG003775 | Cuprate(3-), [3-[2-[5-(hydroxy-.kappa.O)-4-[2-[1-(hydroxy-.kappa.O)-6-(phenylamino)-3-sulfo-2-naphthalenyl]diazenyl-.kappa.N1]-2-methylphenyl]diazenyl]-1,5-naphthalenedisulfonato(5-)]-, ammonium (1:3) |  | R1;R2;D1 | 2020-01-16 | 2020-01-16
484024-67-1 | No EC available | IAEG003778 | 1-Butanesullfonamide, 1,1,2,2,3,3,4,4,4-nonafluoro-N- (2hydroxyethyl) -, monoammium salt |  | R1;R2;D1 | 2019-01-24 | 2019-01-24
406-78-0 | No EC available | IAEG003780 | Ethane, 1,1,2,2-tetrafluoro-1-(2,2,2-trifluoroethoxy)- |  | R1;R2;D1 | 2015-03-17 | 2017-08-14
16923-87-8 | No EC available | IAEG003782 | Silicate(2-), hexafluoro-, cesium (1:2) |  | R1;R2;D1 | 2020-01-16 | 2020-01-16
35397-13-8 | No EC available | IAEG003784 | Propane, 1,1,1,2,2,3,3-heptafluoro-3-[(1,2,2-trifluoroethenyl)oxy]-, polymer with 1-chloro-1,2,2-trifluoroethene and ethene |  | R1;R2;D1 | 2020-01-16 | 2020-01-16
57570-64-6 | No EC available | IAEG003785 | 1-Propene, 1,1,2,3,3,3-hexafluoro-, polymer with 1,1-difluoroethene, 1,1,2,2-tetrafluoroethene and 1,1,2-trifluoro-2-(trifluoromethoxy)ethene |  | R1;R2;D1 | 2020-01-16 | 2020-01-16
1254743-03-7 | No EC available | IAEG003791 | Imidodicarbonic diamide, N,N-dibutyl-N',2-bis[4-[(4-isocyanatophenyl)methyl]phenyl]- |  | R1;R2;D1 | 2020-01-16 | 2020-01-16
86960-46-5 | 617-941-3 | IAEG003793 | Benzoic acid, 4-[ (1-oxodecyl) oxy]- |  | R1;R2;D1 | 2020-01-16 | 2020-01-16
163802-53-7 | 642-902-2 | IAEG003794 | 3-(trimethoxysilyl)propyl (2E,4E)-hexa-2,4-dienoate |  | R1;R2;D1 | 2020-01-16 | 2020-01-16
1279108-20-1 | No EC available | IAEG003796 | Hexane, 1,6-diisocyanato-, homopolymer, .alpha.-[1-[[[3-[[3-(dimethylamino)propyl]amino]propyl]amino]carbonyl]-1,2,2,2-tetrafluoroethyl]-.omega.-(1,1,2,2,3,3,3-heptafluoropropoxy)poly[oxy[trifluoro(trifluoromethyl)-1,2-ethanediyl]]-blocked |  | R1;R2;D1 | 2020-01-16 | 2020-01-16
1568954-90-4 | No EC available | IAEG003797 | Polyphosphoric acids, esters with triethanolamine, compds. with alkylpyridines |  | R1;R2;D1 | 2020-01-16 | 2020-01-16
3090-13-9 | No EC available | IAEG003798 | 2,4-Hexadienoic acid, 3-(trimethoxysilyl)propyl ester |  | R1;R2;D1 | 2020-01-16 | 2020-01-16
1417164-49-8 | No EC available | IAEG003800 | Bismuth nitrate oxide (Bi3(NO3)O4) |  | R1;R2;D1 | 2020-01-16 | 2020-01-16
1332-21-4 | 603-721-4 | IAEG003801 | Asbestos Fibres | Asbestos (amphibole forms) | R1;R2;D1 | 2017-08-14 | 2017-08-14
85204-21-3 | 286-316-1 | IAEG003802 | 4-[(2-ethylhexyl)amino]-4-oxoisocrotonic acid, compound with 2,2',2''-nitrilotris[ethanol] (1:1) |  | I | 2015-03-17 | 2015-03-17
56-23-5 | 200-262-8 | IAEG003803 | Carbon tetrachloride | Tetrachloromethane | R1;R2;D1 | 2015-03-17 | 2015-03-17
71-55-6 | 200-756-3 | IAEG003804 | 1,1,1-Trichloroethane | Methyl chloroform | R1;R2;D1 | 2015-03-17 | 2015-03-17
74-83-9 | 200-813-2 | IAEG003805 | Bromomethane | Methyl bromide | R1;R2;D1 | 2015-03-17 | 2015-03-17
124-73-2 | 204-711-9 | IAEG003806 | 1,2-Dibromotetrafluoroethane | Dibromotetrafluoroethane (Halon 2402) | R1;R2;D1 | 2015-03-17 | 2015-03-17
353-59-3 | 206-537-9 | IAEG003807 | Bromochlorodifluoromethane (Halon 1211) |  | R1;R2;D1 | 2015-03-17 | 2015-03-17
74-97-5 | 200-826-3 | IAEG003808 | Bromochloromethane (Halon 1011) |  | R1;R2;D1 | 2015-03-17 | 2015-03-17
75-63-8 | 200-887-6 | IAEG003809 | Bromotrifluoromethane (Halon 1301) |  | R1;R2;D1 | 2015-03-17 | 2015-03-17
115-96-8 | 204-118-5 | IAEG003810 | Tris(2-chloroethyl) phosphate (TCEP) |  | R2;D1 | 2015-03-17 | 2017-08-14
106-89-8 | 203-439-8 | IAEG003811 | 1-Chloro-2,3-epoxypropane | Epichlorohydrin | R2 | 2015-03-17 | 2017-08-14
79-46-9 | 201-209-1 | IAEG003812 | 2-Nitropropane |  | R2 | 2015-03-17 | 2017-08-14
75-56-9 | 200-879-2 | IAEG003813 | Propylene oxide | 1,2-Epoxypropane; Methyloxirane | R2;D1 | 2017-08-14 | 2017-08-14
100-44-7 | 202-853-6 | IAEG003814 | Alpha-chlorotoluene | Benzyl chloride | R1;R2 | 2015-03-17 | 2020-01-16
88-72-2 | 201-853-3 | IAEG003815 | 2-Nitrotoluene | O-Nitrotoluene | R2 | 2015-03-17 | 2015-03-17
64-67-5 | 200-589-6 | IAEG003816 | Diethyl sulphate |  | D1 | 2015-03-17 | 2015-03-17
77-78-1 | 201-058-1 | IAEG003817 | Dimethyl sulphate (DMS) |  | D1 | 2015-03-17 | 2015-03-17
133-49-3 | 205-107-8 | IAEG003818 | Pentachlorobenzenethiol | Pentachlorothiophenol | R2 | 2015-03-17 | 2017-08-14
7758-01-2 | 231-829-8 | IAEG003819 | Potassium bromate | Bromic acid, potassium salt | R2 | 2015-03-17 | 2017-08-14
90-94-8 | 202-027-5 | IAEG003820 | Michler's Ketone | 4,4'-Bis(dimethylamino)benzophenone | R2;D1 | 2015-03-17 | 2017-08-14
117-82-8 | 204-212-6 | IAEG003821 | Bis(2-methoxyethyl) phthalate | Di(methoxyethyl) phthalate (DMEP) | R1;R2;D1 | 2017-08-14 | 2017-08-14
106-88-7 | 203-438-2 | IAEG003822 | 1,2-Epoxybutane | Ethyloxirane; 1-Butene oxide | R2 | 2015-03-17 | 2017-08-14
111-77-3 | 203-906-6 | IAEG003823 | 2-(2-methoxyethoxy)ethanol | Diethylene glycol monomethyl ether (DEGME) | R2 | 2017-08-14 | 2017-08-14
107-05-1 | 203-457-6 | IAEG003824 | 3-Chloropropene | Allyl chloride | R2 | 2015-03-17 | 2017-08-14
1314-62-1 | 215-239-8 | IAEG003825 | Divanadium pentaoxide | Vanadium pentoxide | R2 | 2015-03-17 | 2017-08-14
123-31-9 | 204-617-8 | IAEG003826 | Hydroquinone | 1,4-Benzenediol | R2 | 2015-03-17 | 2017-08-14
120-80-9 | 204-427-5 | IAEG003827 | 1,2-Dihydroxybenzene | Pyrocatechol; Catechol; 1,2-Benzenediol | R2 | 2017-08-14 | 2017-08-14
62-56-6 | 200-543-5 | IAEG003829 | Thiourea |  | R2 | 2017-08-14 | 2017-08-14
1962-75-0 | 217-803-9 | IAEG003830 | Dibutyl terephthalate |  | R2 | 2020-01-16 | 2020-01-16
53306-54-0 | 258-469-4 | IAEG003832 | Bis(2-propylheptyl) phthalate | Di(2-propyl heptyl) phthalate (DPHP) | R2 | 2017-08-14 | 2017-08-14
1912-24-9 | 217-617-8 | IAEG003834 | Atrazine |  | R2 | 2015-03-17 | 2017-08-14
6786-83-0 | 229-851-8 | IAEG003835 | Alpha,alpha-bis[4-(dimethylamino)phenyl]-4 (phenylamino)naphthalene-1-methanol | C.I. Solvent Blue 4 | R2;D1 | 2017-08-14 | 2017-08-14
68512-30-1 | 270-966-8 | IAEG003836 | Phenol, methylstyrenated |  | R2 | 2017-08-14 | 2017-08-14
68515-51-5 | 271-094-0 | IAEG003837 | 1,2-Benzenedicarboxylic acid, di-C6-10-alkyl esters | Di(C6-C10)alkyl phthalate | R2;D1 | 2015-03-17 | 2015-03-17
87-86-5 | 201-778-6 | IAEG003838 | Pentachlorophenol (PCP) |  | R1;R2 | 2015-03-17 | 2017-08-14
732-26-3 | 211-989-5 | IAEG003839 | 2,4,6-Tri-tert-butylphenol | Tri-tert-butylphenol; Dodecyl phenol | R1;R2 | 2017-08-14 | 2017-08-14
1582-09-8 | 216-428-8 | IAEG003840 | Trifluralin |  | R2 | 2017-08-14 | 2017-08-14
1897-45-6 | 217-588-1 | IAEG003841 | Chlorothalonil | Tetrachloroisophthalonitrile | R2 | 2017-08-14 | 2017-08-14
105076-77-5 | 402-430-8 | IAEG003845 | N-(5-(bis(2-methoxyethyl)amino)-2-((5-nitro-2,1-benzisothiazol-3-yl)azo)phenylacetamide |  | R2 | 2020-01-16 | 2020-01-16
90076-65-6 | 415-300-0 | IAEG003846 | Lithium bis(trifluoromethylsulfonyl)imide |  | R2 | 2017-08-14 | 2017-08-14
74336-60-0 | 277-824-4 | IAEG003847 | 9,10-Anthracenedione, 1-[(5,7-dichloro-1,9-dihydro-2-methyl-9-oxopyrazolo[5,1-b]quinazolin-3-yl)azo]- |  | R2 | 2017-08-14 | 2017-08-14
10448-09-6 | 233-931-8 | IAEG003848 | Cyclotetrasiloxane, heptamethylphenyl- |  | R2 | 2017-08-14 | 2017-08-14
68551-44-0 | 271-378-4 | IAEG003849 | Fatty acids, C6-19-branched, Zinc salts |  | R2 | 2015-03-17 | 2017-08-14
2425-85-6 | 219-372-2 | IAEG003850 | 1-(4-methyl-2-nitrophenylazo)-2-naphthol | C.I. Pigment Red 3; C.I. 12120 | R2 | 2017-08-14 | 2017-08-14
87-10-5 | 201-723-6 | IAEG003852 | Tribromsalan | 3,4',5-Tribromosalicylanilide | R2 | 2017-08-14 | 2017-08-14
3118-97-6 | 221-490-4 | IAEG003853 | 1-(2,4-dimethylphenylazo)-2-naphthol |  | R2 | 2017-08-14 | 2017-08-14
509-34-2 | 208-096-8 | IAEG003854 | 3',6'-bis(diethylamino)spiro[isobenzofuran-1(3H),9'-[9H]xanthene]-3-one |  | R2 | 2017-08-14 | 2017-08-14
1229-55-6 | 214-968-9 | IAEG003856 | 1-[(2-methoxyphenyl)azo]-2-naphthol |  | R2 | 2015-03-17 | 2017-08-14
55-18-5 | 200-226-1 | IAEG003858 | N-Nitrosodiethylamine (NDEA) |  | R2 | 2017-08-14 | 2017-08-14
76-60-8 | 200-972-8 | IAEG003859 | Phenol, 4,4'-(3H-2,1-benzoxathiol- 3-ylidene)bis[2,6-dibromo-3-methyl-, S,S-dioxide |  | R2 | 2017-08-14 | 2017-08-14
93-46-9 | 202-249-2 | IAEG003861 | 1,4-benzenediamine, N,N'-di-2-naphthalenyl- (Diafen NN) |  | R2 | 2017-08-14 | 2017-08-14
96-66-2 | 202-522-6 | IAEG003862 | Phenol, 4,4'-thiobis[2-(1,1-dimethylethyl)-6-methyl- |  | R2 | 2017-08-14 | 2017-08-14
598-55-0 | 209-939-2 | IAEG003864 | Methyl carbamate |  | R2 | 2017-08-14 | 2017-08-14
603-33-8 | 210-033-4 | IAEG003865 | Bismuthine, triphenyl- |  | R2 | 2017-08-14 | 2017-08-14
603-48-5 | 210-043-9 | IAEG003866 | Benzenamine, 4,4',4''-methylidynetris[N,N-dimethyl- |  | R2;D1 | 2017-08-14 | 2017-08-14
626-39-1 | 210-947-3 | IAEG003868 | 1,3,5-Tribromobenzene |  | R2 | 2017-08-14 | 2017-08-14
1000-05-1 | 213-669-0 | IAEG003870 | Tetrasiloxane, 1,1,3,3,5,5,7,7-octamethyl |  | R2 | 2020-01-16 | 2020-01-16
1325-86-6 | 215-409-1 | IAEG003874 | 1-Naphthalenemethanol, alpha,alpha-bis[4-(diethylamino) phenyl]-4-(ethylamino)- |  | R2 | 2017-08-14 | 2017-08-14
4395-65-7 | 224-520-4 | IAEG003883 | 1-amino-4-(phenylamino)anthraquinone | Disperse Blue 19 | R2 | 2017-08-14 | 2017-08-14
6300-37-4 | 228-587-0 | IAEG003888 | C.I. Disperse Yellow 7 | 4-[[p-(phenylazo)phenyl]azo]-o-cresol; Disperse Fast Yellow 4K | R2 | 2017-08-14 | 2017-08-14
14295-43-3 | 238-222-7 | IAEG003899 | Benzo[b]thiophen-3(2H)-one, 4,7-dichloro-2-(4,7-dichloro- 3-oxobenzo[b]thien-2(3H)-ylidene)- |  | R2 | 2017-08-14 | 2017-08-14
17540-75-9 | 241-533-0 | IAEG003903 | DTBSBP | 4-sec-butyl-2,6-di-tert-butylphenol; 2,6-bis(1,1-dimethylethyl)-4-(1-methylpropyl)phenol | R2 | 2019-01-24 | 2019-01-24
70776-86-2 | 274-880-1 | IAEG003961 | 2-Butanone, 4-[[[1,2,3,4,4a,9,10,10a- octahydro-1,4a-dimethyl-7-(1-methylethyl)-1-phenanthrenyl ]methyl](3-oxo-3-phenylpropyl)amino]-, [1R-(1alpha,4abeta,10aalpha)]- |  | R2 | 2017-08-14 | 2017-08-14
93805-00-6 | 298-480-1 | IAEG004000 | Phenol, 4-[[2-methoxy-4-[(2-methoxyphenyl) azo]-5-methylphenyl]azo]- |  | R2 | 2020-01-16 | 2020-01-16
114910-04-2 | No EC available | IAEG004010 | 1-Naphthalenediazonium, 4-[[4-[(4-nitro-2-sulfophenyl) amino]phenyl]azo]-6-sulfo-, chloride, reaction products with formaldehyde and salicylic acid, ammonium sodium salts |  | R2 | 2020-01-16 | 2020-01-16
440-17-5 | 207-123-0 | IAEG004019 | Trifluoperazine dihydrochloride |  | R2 | 2017-08-14 | 2017-08-14
3115-49-9 | 221-486-2 | IAEG004022 | (4-nonylphenoxy)acetic acid |  | R2 | 2017-08-14 | 2017-08-14
68412-63-5 | 270-201-8 | IAEG004025 | Phosphoric acid, C12-15-alkyl esters |  | R2 | 2017-08-14 | 2017-08-14
13597-19-8 | 237-044-7 | IAEG004026 | Cerium vanadium tetraoxide |  | R2 | 2020-01-16 | 2020-01-16
475-71-8 | 207-498-0 | IAEG004027 | Benzo[h]benz[5,6]acridino[2,1,9,8-klmna]acridine-8,16-dione |  | R2 | 2020-01-16 | 2020-01-16
70865-20-2 | 274-950-1 | IAEG004028 | Sodium 4-[[4-[(4-hydroxy-2-methylphenyl)azo]phenyl]amino]-3-nitrobenzenesulphonate |  | R2 | 2020-01-16 | 2020-01-16
71033-08-4 | 275-143-7 | IAEG004029 | 2,2'-[(1-methylethylidene)bis[4,1-phenyleneoxy[1-(butoxymethyl)ethylene]oxymethylene]]bisoxirane |  | R2 | 2017-08-14 | 2017-08-14
2128-93-0 | 218-345-2 | IAEG004030 | 4-phenylbenzophenone |  | R2 | 2017-08-14 | 2017-08-14
2432-74-8 | 219-409-2 | IAEG004031 | 6-aminohexanonitrile |  | R2 | 2020-01-16 | 2020-01-16
61799-13-1 | No EC available | IAEG004032 | 3-Pyridinecarbonitrile, 5-[2-(2-cyano-4-nitrophenyl)diazenyl]-2-[(2-hydroxyethyl)amino]-4-methyl-6-[[3-(2-phenoxyethoxy)propyl]amino]- |  | R2 | 2020-01-16 | 2020-01-16
68187-39-3 | No EC available | IAEG004033 | Fatty acids, C12-14-tertiary, glycidyl esters, reaction products with triethylenetetramine |  | R2 | 2017-08-14 | 2017-08-14
68584-82-7 | No EC available | IAEG004035 | Oxirane, 2-[[3-(trimethoxysilyl)propoxy]methyl]-, hydrolysis products with silica | Silane, trimethoxy[3-(oxiranylmethoxy)propyl]-, hydrolysis products with silica | R2 | 2020-01-16 | 2020-01-16
123464-54-0 | No EC available | IAEG004037 | Poly(oxy-1,2-ethanediyl), .alpha.-[2(or 4)-(tetrapropenyl)phenyl]-.omega.-hydroxy- |  | R2 | 2020-01-16 | 2020-01-16
149879-98-1 | No EC available | IAEG004038 | 1-Propanaminium, N-(carboxymethyl)-N,N-dimethyl-3-[[(13Z)-1-oxo-13-docosen-1-yl]amino]-, inner salt |  | R2 | 2020-01-16 | 2020-01-16
164462-16-2 | No EC available | IAEG004039 | Alanine, N,N-bis(carboxymethyl)-, sodium salt (1:3) |  | R2 | 2017-08-14 | 2017-08-14
188627-10-3 | No EC available | IAEG004040 | Siloxanes and Silicones, di-Me, [[[3-[(2-aminoethyl)amino]-2-methylpropyl]methoxymethylsilyl]oxy]- and (C13-15-alkyloxy)-terminated |  | R2 | 2020-01-16 | 2020-01-16
189233-30-5 | No EC available | IAEG004041 | 1-Hexadecanol, manuf. of, distn. lights |  | R2 | 2020-01-16 | 2020-01-16
211510-16-6 | No EC available | IAEG004042 | Benzeneacetic acid, .alpha.-oxo-, 1,1'-(oxydi-2,1-ethanediyl) ester |  | R2 | 2020-01-16 | 2020-01-16
442536-99-4 | No EC available | IAEG004043 | Benzeneacetic acid, .alpha.-oxo-, 2-(2-hydroxyethoxy)ethyl ester |  | R2 | 2020-01-16 | 2020-01-16
882878-48-0 | No EC available | IAEG004051 | Siloxanes and Silicones, dimethyl, methyl-3,3,4,4,5,5,6,6,6-nonafluorohexyl |  | R2 | 2017-08-14 | 2017-08-14
921936-12-1 | No EC available | IAEG004052 | Siloxanes and Silicones, 3-[(2-aminoethyl)amino]propyl Me, di-Me, hydroxyand methoxy-terminated, polymers with polyethylenepolypropylene glycol bis(2-methyl-2-propen-1-yl) ether |  | R2 | 2017-08-14 | 2017-08-14
1001320-38-2 | 691-061-8 | IAEG004053 | Carbamic acid, N-[(butylthio)thioxomethyl]-, butyl ester |  | R2 | 2015-03-17 | 2017-08-14
120-82-1 | 204-428-0 | IAEG004054 | 1,2,4-Trichlorobenzene |  | R2 | 2015-03-17 | 2015-03-17
85-68-7 | 201-622-7 | IAEG004055 | Benzyl butyl phthalate | Butyl benzyl phthalate (BBP) | R1;R2;D1 | 2015-03-17 | 2015-03-17
117-81-7 | 204-211-0 | IAEG004056 | Bis(2-ethylhexyl) phthalate | Di-(2-ethylhexyl) phthalate (DEHP) | R1;R2;D1 | 2015-03-17 | 2015-03-17
84-74-2 | 201-557-4 | IAEG004057 | Dibutyl phthalate | Di-n-butyl phthalate (DBP) | R1;R2;D1 | 2015-03-17 | 2015-03-17
79-01-6 | 201-167-4 | IAEG004058 | Trichloroethylene | Trichloroethene (TCE) | R1;R2;D1 | 2015-03-17 | 2015-03-17
107-06-2 | 203-458-1 | IAEG004059 | Ethylene dichloride | 1,2-Dichloroethane (EDC) | R1;R2;D1 | 2015-03-17 | 2015-03-17
68-12-2 | 200-679-5 | IAEG004060 | N,N-Dimethylformamide | Dimethyl formamide (DMF) | R1;D1 | 2015-03-17 | 2019-01-24
118-74-1 | 204-273-9 | IAEG004061 | Hexachlorobenzene (HCB) |  | R1;R2 | 2015-03-17 | 2017-08-14
542-88-1 | 208-832-8 | IAEG004062 | Bis(chloromethyl) ether | Oxybis(chloromethane) | R1;R2 | 2015-03-17 | 2017-08-14
107-30-2 | 203-480-1 | IAEG004063 | Chlorodimethyl ether | Chloromethyl methyl ether (CMME) | R1;R2 | 2015-03-17 | 2017-08-14
62-75-9 | 200-549-8 | IAEG004064 | N-Nitrosodimethylamine | Dimethylnitrosoamine (NDMA) | R1;R2 | 2015-03-17 | 2015-03-17
87-68-3 | 201-765-5 | IAEG004065 | Hexachlorobuta-1,3-diene | Hexachlorobutadiene (HCBD) | R1;R2 | 2015-03-17 | 2017-08-14
71-43-2 | 200-753-7 | IAEG004067 | Benzene |  | R1;R2 | 2015-03-17 | 2015-03-17
50-00-0 | 200-001-8 | IAEG004068 | Formaldehyde |  | R1;R2 | 2017-08-14 | 2017-08-14
100-42-5 | 202-851-5 | IAEG004069 | Styrene | Ethenyl-benzene; Vinylbenzene; Phenylethylene; Styrol; Styrolene; Cinnamene | I | 2015-03-17 | 2017-08-14
67-66-3 | 200-663-8 | IAEG004070 | Chloroform | Trichloromethane | R1;R2 | 2015-03-17 | 2015-03-17
75-09-2 | 200-838-9 | IAEG004071 | Dichloromethane (DCM) | Methylene chloride | R1;R2 | 2017-08-14 | 2017-08-14
108-95-2 | 203-632-7 | IAEG004072 | Phenol |  | I | 2015-03-17 | 2017-08-14
127-18-4 | 204-825-9 | IAEG004073 | Tetrachloroethylene | Perchloroethylene (PERC) | R2 | 2015-03-17 | 2017-08-14
79-34-5 | 201-197-8 | IAEG004074 | 1,1,2,2-Tetrachloroethane |  | R1;R2 | 2017-08-14 | 2017-08-14
111-44-4 | 203-870-1 | IAEG004076 | Bis(2-chloroethyl) ether (BCEE) |  | R2 | 2017-08-14 | 2017-08-14
634-66-2 | 211-214-0 | IAEG004077 | 1,2,3,4-Tetrachlorobenzene |  | R1;R2 | 2020-01-16 | 2020-01-16
634-90-2 | 211-217-7 | IAEG004078 | 1,2,3,5-Tetrachlorobenzene |  | R1;R2 | 2020-01-16 | 2020-01-16
2385-85-5 | 219-196-6 | IAEG004080 | Mirex | Dodecachloropentacyclo[5.2.1.02,6.03,9.05,8]decane | R1;R2 | 2017-08-14 | 2017-08-14
789-02-6 | 212-332-5 | IAEG004081 | 2,2,2,o,p'-Pentachloroethylidenebisbenzene | O,p'-DDT | R1;R2 | 2017-08-14 | 2017-08-14
203743-03-7 | No EC available | IAEG004083 | 2-Propenoic acid, 2-methyl-, hexadecyl ester, polymers with 2-hydroxyethyl methacrylate, gamma-omega-perfluoro-C10-16-alkyl acrylate and stearyl methacrylate |  | R2 | 2020-01-16 | 2020-01-16
No CAS available | No EC available | IAEG004085 | 2-Propen-1-ol reaction products with pentafluoroiodoethane tetrafluoroethylene telomer, dehydroiodinated, reaction products with epichlorohydrin and triethylenetetramine |  | R2 | 2015-03-17 | 2019-01-24
101-77-9 | 202-974-4 | IAEG004089 | 4,4'-Diaminodiphenylmethane | 4,4'-Methylenedianiline (MDA) | R1;R2;D1 | 2015-03-17 | 2015-03-17
25637-99-4 | 247-148-4 | IAEG004090 | Hexabromocyclododecane |  | R1;R2;D1 | 2015-03-17 | 2015-03-17
3194-55-6 | 221-695-9 | IAEG004091 | 1,2,5,6,9,10-hexabromocyclodecane |  | R1;R2;D1 | 2015-03-17 | 2015-03-17
134237-50-6 | 603-801-9 | IAEG004092 | alpha-hexabromocyclododecane |  | R1;R2;D1 | 2015-03-17 | 2015-03-17
134237-51-7 | 603-802-4 | IAEG004093 | beta-hexabromocyclododecane |  | R1;R2;D1 | 2015-03-17 | 2015-03-17
134237-52-8 | 603-804-5 | IAEG004094 | gamma-hexabromocyclododecane |  | R1;R2;D1 | 2015-03-17 | 2015-03-17
81-15-2 | 201-329-4 | IAEG004095 | Musk Xylene | 5-Tert-butyl-2,4,6-trinitro-m-xylene | R2;D1 | 2015-03-17 | 2015-03-17
84-69-5 | 201-553-2 | IAEG004096 | Diisobutyl phthalate (DIBP) |  | R1;R2;D1 | 2015-03-17 | 2015-03-17
121-14-2 | 204-450-0 | IAEG004097 | 1-Methyl-2,4-dinitrobenzene | 2,4-Dinitrotoluene (DNT) | R2;D1 | 2015-03-17 | 2015-03-17
101-14-4 | 202-918-9 | IAEG004098 | MOCA | 4,4'-Methylenebis(2-chloroaniline); 2,2'-Dichloro-4,4'-methylenedianiline; 4,4'-Diamino-3,3'-dichlorodiphenylmethane | R1;R2;D1 | 2015-03-17 | 2015-03-17
25214-70-4 | 500-036-1 | IAEG004099 | Formaldehyde, oligomeric reaction products with aniline (technical MDA) |  | R2;D1 | 2015-03-17 | 2015-03-17
71-48-7 | 200-755-8 | IAEG004100 | Cobalt di(acetate) |  | D1 | 2015-03-17 | 2015-03-17
513-79-1 | 208-169-4 | IAEG004101 | Cobalt (II) carbonate |  | D1 | 2015-03-17 | 2015-03-17
10141-05-6 | 233-402-1 | IAEG004102 | Cobalt dinitrate |  | D1 | 2015-03-17 | 2015-03-17
10124-43-3 | 233-334-2 | IAEG004103 | Cobalt sulphate |  | D1 | 2015-03-17 | 2015-03-17
79-06-1 | 201-173-7 | IAEG004104 | Acrylamide | Prop-2-enamide; 2-Propenamide | D1 | 2015-03-17 | 2015-03-17
85535-84-8 | 287-476-5 | IAEG004105 | Alkanes, C10-13, chloro | Short-chain chlorinated paraffins (SCCP) | R1;R2;D1 | 2015-03-17 | 2015-03-17
7646-79-9 | 231-589-4 | IAEG004106 | Cobalt dichloride |  | D1 | 2015-03-17 | 2015-03-17
1303-96-4 | 215-540-4 | IAEG004107 | Disodium tetraborate, anhydrous | Borax; Boric acid, disodium salt; Disodium tetraborate decahydrate; Borax decahydrate; Disodium tetraborate Pentahydrate; Borax pentahydrate | D1 | 2015-03-17 | 2015-03-17
1330-43-4 | 215-540-4 | IAEG004108 | Disodium tetraborate, anhydrous | Borax; Boric acid, disodium salt; Disodium tetraborate decahydrate; Borax decahydrate; Disodium tetraborate Pentahydrate; Borax pentahydrate | D1 | 2015-03-17 | 2015-03-17
12179-04-3 | 215-540-4 | IAEG004109 | Disodium tetraborate, anhydrous | Borax; Boric acid, disodium salt; Disodium tetraborate decahydrate; Borax decahydrate; Disodium tetraborate Pentahydrate; Borax pentahydrate | D1 | 2015-03-17 | 2015-03-17
10043-35-3 | 233-139-2 | IAEG004110 | Boric acid |  | D1 | 2015-03-17 | 2015-03-17
11113-50-1 | 234-343-4 | IAEG004111 | Boric acid |  | D1 | 2015-03-17 | 2015-03-17
12267-73-1 | 235-541-3 | IAEG004112 | Tetraboron disodium heptaoxide, hydrate |  | D1 | 2015-03-17 | 2017-08-14
65996-93-2 | 266-028-2 | IAEG004113 | Pitch, coal tar, high-temp. |  | R2;D1 | 2015-03-17 | 2017-08-14
96-18-4 | 202-486-1 | IAEG004114 | 1,2,3-Trichloropropane (1,2,3-TCP) |  | R1;R2;D1 | 2015-03-17 | 2015-03-17
1303-86-2 | 215-125-8 | IAEG004115 | Diboron trioxide |  | D1 | 2015-03-17 | 2015-03-17
127-19-5 | 204-826-4 | IAEG004116 | N,N-Dimethylacetamide (DMAC) |  | R1;D1 | 2015-03-17 | 2019-01-24
68515-42-4 | 271-084-6 | IAEG004117 | 1,2-Benzenedicarboxylic acid, di-C7-11-branched and linear alkyl esters (DHNUP) |  | R2;D1 | 2015-03-17 | 2017-08-14
90-04-0 | 201-963-1 | IAEG004118 | 2-Methoxyaniline | O-Anisidine | R1;D1 | 2015-03-17 | 2017-08-14
838-88-0 | 212-658-8 | IAEG004119 | 4,4'-Methylenedi-o-toluidine | 4,4'-Methylene bis(2-methylaniline) | R1;D1 | 2015-03-17 | 2017-08-14
71888-89-6 | 276-158-1 | IAEG004120 | 1,2-Benzenedicarboxylic acid, di-C6-8-branched alkyl esters, C7-rich (DIHP) |  | R1;R2;D1 | 2017-08-14 | 2017-08-14
110-00-9 | 203-727-3 | IAEG004121 | Furan |  | D1 | 2015-03-17 | 2015-03-17
77-09-8 | 201-004-7 | IAEG004122 | Phenolphthalein |  | D1 | 2015-03-17 | 2015-03-17
872-50-4 | 212-828-1 | IAEG004123 | 1-Methyl-2-pyrrolidone | N-Methyl-2-pyrrolidone; N-methylpyrrolidone (NMP) | R1;R2;D1 | 2015-03-17 | 2015-03-17
2451-62-9 | 219-514-3 | IAEG004124 | Triglycidylisocyanurate (TGIC) | 1,3,5-Tris(oxiranylmethyl)-1,3,5-triazine-2,4,6(1H,3H,5H)-trione | D1 | 2015-03-17 | 2017-08-14
101-80-4 | 202-977-0 | IAEG004125 | 4,4'-Diaminodiphenyl ether | 4,4'-Oxydianiline; Bis(4-aminophenyl) ether | R1;D1 | 2015-03-17 | 2017-08-14
605-50-5 | 210-088-4 | IAEG004126 | Diisopentyl phthalate | Diisopentylphthalate | R1;R2;D1 | 2015-03-17 | 2017-08-14
11138-47-9 | 234-390-0 | IAEG004127 | Perboric acid, sodium salt |  | D1 | 2015-03-17 | 2017-08-14
106-94-5 | 203-445-0 | IAEG004128 | 1-Bromopropane (1-BP) | N-propyl bromide | R2;D1 | 2015-03-17 | 2017-08-14
1120-71-4 | 214-317-9 | IAEG004129 | 1,3-Propanesultone | 1,2-Oxathiolane 2,2-dioxide | D1 | 2015-03-17 | 2017-08-14
60-09-3 | 200-453-6 | IAEG004130 | 4-Aminoazobenzene | 4-Phenylazoaniline; Aniline Yellow | R1;D1 | 2015-03-17 | 2015-03-17
88-85-7 | 201-861-7 | IAEG004131 | Dinoseb | 6-Sec-butyl-2,4-dinitrophenol | D1 | 2015-03-17 | 2015-03-17
96-45-7 | 202-506-9 | IAEG004132 | Ethylene thiourea | Imidazolidine-2-thione; 2-Imidazoline-2-thiol | D1 | 2015-03-17 | 2015-03-17
625-45-6 | 210-894-6 | IAEG004133 | Methoxyacetic acid (MAA) |  | D1 | 2015-03-17 | 2015-03-17
79-16-3 | 201-182-6 | IAEG004134 | N-methylacetamide |  | D1 | 2015-03-17 | 2015-03-17
15120-21-5 | 239-172-9 | IAEG004135 | Sodium perborate | Perboric acid (H3BO2(O2)), monosodium salt trihydrate | D1 | 2015-03-17 | 2015-03-17
7632-04-4 | 231-556-4 | IAEG004136 | Sodium peroxometaborate | Perboric acid (HBO(O2)), sodium salt, tetrahydrate; Perboric acid (HBO(O2)), sodium salt, monohydrate | D1 | 2015-03-17 | 2017-08-14
84777-06-0 | 284-032-2 | IAEG004137 | 1,2-Benzenedicarboxylic acid, dipentyl ester, branched and linear |  | R2;D1 | 2015-03-17 | 2015-03-17
59653-74-6 | 423-400-0 | IAEG004138 | Beta-TGIC | 1,3,5-tris[(2S and 2R)-2,3-epoxypropyl]-1,3,5-triazine-2,4,6-(1H,3H,5H)-trione | D1 | 2015-03-17 | 2015-03-17
143860-04-2 | 421-150-7 | IAEG004139 | 3-Ethyl-2-methyl-2-(3-methylbutyl)-1,3-oxazolidine | Zoldine MS-PLUS | D1 | 2015-03-17 | 2017-08-14
97-56-3 | 202-591-2 | IAEG004140 | O-Aminoazotoluene | 4-o-Tolylazo-o-toluidine; 4-Amino-2',3-dimethylazobenzene; 2-Amino-5-azotoluene; Solvent Yellow 3; AAT | R1;D1 | 2015-03-17 | 2017-08-14
92-67-1 | 202-177-1 | IAEG004141 | Biphenyl-4-ylamine | Xenylamine; 4-Aminobiphenyl; 4-Biphenylamine | R1;R2;D1 | 2015-03-17 | 2017-08-14
131-18-0 | 205-017-9 | IAEG004142 | Dipentyl phthalate (DPP) | Di-n-pentyl phthalate (DnPP) | R1;R2;D1 | 2015-03-17 | 2015-03-17
101-61-1 | 202-959-2 | IAEG004143 | Michler's Base | N,N,N',N'-tetramethyl-4,4'-methylenedianiline | D1 | 2015-03-17 | 2015-03-17
302-01-2 | 206-114-9 | IAEG004144 | Hydrazine |  | D1 | 2015-03-17 | 2015-03-17
7803-57-8 | 206-114-9 | IAEG004145 | Hydrazine | Hydrazine hydrate; Hydrazine monohydrate | D1 | 2015-03-17 | 2015-03-17
75-12-7 | 200-842-0 | IAEG004146 | Formamide |  | D1 | 2015-03-17 | 2017-08-14
95-53-4 | 202-429-0 | IAEG004147 | o-Toluidine | Ortho-Toluidine; 2-Aminotoluene | R1;D1 | 2015-03-17 | 2017-08-14
95-80-7 | 202-453-1 | IAEG004148 | 4-Methyl-m-phenylenediamine | 2,4-Toluenediamine; 2,4-Diaminotoluene | R1;D1 | 2015-03-17 | 2017-08-14
120-71-8 | 204-419-1 | IAEG004149 | 6-Methoxy-m-toluidine | P-Cresidine | R1;D1 | 2015-03-17 | 2015-03-17
140-66-9 | 205-426-2 | IAEG004150 | 4-(1,1,3,3-tetramethylbutyl)phenol | 4-tert-octylphenol; Octylphenol | D1 | 2015-03-17 | 2015-03-17
123-77-3 | 204-650-8 | IAEG004151 | Diazene-1,2-dicarboxamide | C,C'-azodi(formamide); 1,1'-azobis(formamide); ADCA | D1 | 2015-03-17 | 2015-03-17
85-42-7 | 201-604-9 | IAEG004152 | Cyclohexane-1,2-dicarboxylic anhydride | Hexahydrophthalic anhydride; Hexahydro-2-benzofuran-1,3-dione (HHPA) | D1 | 2017-08-14 | 2017-08-14
98-95-3 | 202-716-0 | IAEG004153 | Nitrobenzene |  | D1 | 2015-03-17 | 2015-03-17
19438-60-9 | 243-072-0 | IAEG004154 | Hexahydro-4-methylphthalic anhydride |  | D1 | 2015-03-17 | 2015-03-17
548-62-9 | 208-953-6 | IAEG004155 | [4-[4,4'-bis(dimethylamino)benzhydrylidene]cyclohexa-2,5-dien-1-ylidene]dimethylammonium chloride | C.I. Basic Violet 3 | R1;D1 | 2015-03-17 | 2020-01-16
25155-23-1 | 246-677-8 | IAEG004156 | Trixylyl phosphate |  | D1 | 2015-03-17 | 2015-03-17
84-75-3 | 201-559-5 | IAEG004157 | Dihexyl phthalate (DHP) | Di-n-hexyl phthalate (DnHP) | R1;D1 | 2015-03-17 | 2019-01-24
25550-51-0 | 247-094-1 | IAEG004158 | Hexahydromethylphthalic anhydride |  | D1 | 2015-03-17 | 2017-08-14
776297-69-9 | No EC available | IAEG004159 | N-pentyl-isopentylphthalate |  | R2;D1 | 2015-03-17 | 2015-03-17
57110-29-9 | 260-566-1 | IAEG004160 | Hexahydro-3-methylphthalic anhydride |  | D1 | 2015-03-17 | 2015-03-17
14166-21-3 | 238-009-9 | IAEG004161 | Trans-cyclohexane-1,2-dicarboxylic anhydride |  | D1 | 2015-03-17 | 2017-08-14
3846-71-7 | 223-346-6 | IAEG004162 | 2-Benzotriazol-2-yl-4,6-di-tert-butylphenol (UV-320) |  | R1;R2;D1 | 2017-08-14 | 2017-08-14
3864-99-1 | 223-383-8 | IAEG004163 | 2,4-Di-tert-butyl-6-(5-chlorobenzotriazol-2-yl)phenol (UV-327) |  | D1 | 2015-03-17 | 2015-03-17
2580-56-5 | 219-943-6 | IAEG004164 | [4-[[4-anilino-1-naphthyl][4-(dimethylamino)phenyl]methylene]cyclohexa-2,5-dien-1-ylidene]dimethylammonium chloride | C.I. Basic Blue 26; C.I. 44045 | D1 | 2015-03-17 | 2015-03-17
25973-55-1 | 247-384-8 | IAEG004165 | 2-(2H-benzotriazol-2-yl)-4,6-ditertpentylphenol (UV-328) | Tinuvin 328 | D1 | 2017-08-14 | 2017-08-14
Not Applicable | Not Applicable | IAEG004166 | Aluminosilicate Refractory Ceramic Fibres (Al-RCF) (fibres covered by index number 650-017-00-8 in Annex VI of Regulation (EC) No 1272/2008, and fulfilling the three following conditions: a) oxides of aluminium and silicon are the main components present (in the fibres) within variable concentration ranges b) fibres have a length weighted geometric mean diameter less two standard geometric errors of 6 or less micrometres c) alkaline oxide and alkali earth oxide (Na2O+K2O+CaO+MgO+BaO) content less or equal to 18% by weight) |  | D1 | 2017-08-14 | 2017-08-14
142844-00-6 | 604-314-4 | IAEG004633 | Refractories, fibers, aluminosilicate |  | D1 | 2015-03-17 | 2017-08-14
Not Applicable | Not Applicable | IAEG004167 | Zirconia Aluminosilicate Refractory Ceramic Fibres (ZrAl-RCF) (fibres covered by index number 650-017-00-8 in Annex VI of Regulation (EC) No 1272/2008, and fulfilling the three following conditions: a) oxides of aluminium, silicon and zirconium are the main components present (in the fibres) within variable concentration ranges b) fibres have a length weighted geometric mean diameter less two standard geometric errors of 6 or less micrometres. c) alkaline oxide and alkali earth oxide (Na2O+K2O+CaO+MgO+BaO) content less or equal to 18% by weight) |  | D1 | 2015-03-17 | 2015-03-17
561-41-1 | 209-218-2 | IAEG004168 | 4,4'-Bis(dimethylamino)-4''-(methylamino)trityl alcohol | C.I. Solvent Violet 8 | D1 | 2015-03-17 | 2015-03-17
72629-94-8 | 276-745-2 | IAEG004169 | Pentacosafluorotridecanoic acid |  | D1 | 2015-03-17 | 2015-03-17
2058-94-8 | 218-165-4 | IAEG004170 | Henicosafluoroundecanoic acid |  | D1 | 2015-03-17 | 2015-03-17
13149-00-3 | 236-086-3 | IAEG004171 | Cis-cyclohexane-1,2-dicarboxylic anhydride |  | D1 | 2015-03-17 | 2015-03-17
48122-14-1 | 256-356-4 | IAEG004172 | Hexahydro-1-methylphthalic anhydride |  | D1 | 2017-08-14 | 2017-08-14
Not Applicable | Not Applicable | IAEG004173 | 4-(1,1,3,3-tetramethylbutyl)phenol, ethoxylated [covering well-defined substances and UVCB substances, polymers and homologues] | 4-tert-Octylphenol ethoxylates (4-tert-OPnEO) | R2;D1 | 2017-08-14 | 2017-08-14
2315-67-5 | No EC available | IAEG004209 | 2-[4-(1,1,3,3-tetramethylbutyl)phenoxy]ethanol |  | R2;D1 | 2015-03-17 | 2017-08-14
2315-61-9 | No EC available | IAEG004210 | 2-[2-[4-(1,1,3,3-tetramethylbutyl)phenoxy]ethoxy]ethanol |  | R2;D1 | 2015-03-17 | 2017-08-14
9002-93-1 | No EC available | IAEG004211 | Alpha-[4-(1,1,3,3-tetramethylbutyl)phenyl]-w-hydroxypoly(oxy-1,2-ethanediyl) |  | R2;D1 | 2015-03-17 | 2017-08-14
2497-59-8 | 219-682-8 | IAEG004212 | 20-[4-(1,1,3,3-tetramethylbutyl)phenoxy]-3,6,9,12,15,18-hexaoxaicosan-1-ol |  | R2;D1 | 2015-03-17 | 2015-03-17
9036-19-5 | 618-541-1 | IAEG004531 | Glycols, polyethylene, mono((1,1,3,3-tet = Poly(oxy-1,2-ethanediyl), .alpha.-[(1,1,3,3-tetramethylbutyl) phenyl]-.omega.-hydroxy- |  | R2;D1 | 2017-08-14 | 2017-08-14
38723-96-5 | 254-103-2 | IAEG004532 | 29-[(1,1,3,3-tetramethylbutyl)phenoxy]-3,6,9,12,15,18,24,27-nonoxanonacosan-1-ol |  | R2;D1 | 2017-08-14 | 2017-08-14
9004-87-9 | No EC available | IAEG006582 | Poly(oxy-1,2-ethanediyl), .alpha.-(isooctylphenyl)-.omega.-hydroxy- |  | R2;D1 | 2019-01-24 | 2020-01-16
68648-93-1 | 272-013-1 | IAEG004174 | 1,2-Benzenedicarboxylic acid, mixed decyl and hexyl and octyl diesters |  | D1 | 2015-03-17 | 2015-03-17
68515-50-4 | 271-093-5 | IAEG004175 | 1,2-Benzenedicarboxylic acid, dihexyl ester, branched and linear (DIHP) |  | D1 | 2017-08-14 | 2017-08-14
36437-37-3 | 253-037-1 | IAEG004176 | 2-(2H-Benzotriazol-2-yl)-4-(tert-butyl)-6-(sec-butyl)phenol (UV-350) |  | D1 | 2017-08-14 | 2017-08-14
21049-39-8 | No EC available | IAEG004177 | Perfluorononan-1-oic acid, sodium salt |  | R1;R2;D1 | 2017-08-14 | 2017-08-14
4149-60-4 | No EC available | IAEG004178 | Perfluorononan-1-oic acid, ammonium salt |  | R1;R2;D1 | 2017-08-14 | 2017-08-14
No CAS available | No EC available | IAEG004179 | 5-Sec-butyl-2-(2,4-dimethylcyclohex-3-en-1-yl)-5-methyl-1,3-dioxane [1], 5-sec-butyl-2-(4,6-dimethylcyclohex-3-en-1-yl)-5-methyl-1,3-dioxane [2] [covering any of the individual isomers of [1] and [2] or any combination thereof] |  | D1 | 2017-08-14 | 2017-08-14
13048-33-4 | 235-921-9 | IAEG004180 | Hexamethylene diacrylate (HDDA) | Hexane-1,6-diol diacrylate | I | 2017-08-14 | 2017-08-14
84-61-7 | 201-545-9 | IAEG004181 | Dicyclohexyl phthalate (DCHP) |  | D1 | 2017-08-14 | 2019-01-24
36861-47-9 | 253-242-6 | IAEG004182 | (+/-)-1,7,7-Trimethyl-3-[(4-methylphenyl)methylene]bicyclo[2.2.1]heptan-2-one | 4-Methylbenzylidenecamphor (4-MBC) | I | 2015-03-17 | 2019-01-24
15087-24-8 | 239-139-9 | IAEG004183 | 3-Benzylidenecamphor | 3-Benzylidene Camphor (3-BC); 1,7,7-Trimethyl-3-(phenylmethylene)bicyclo[2.2.1]heptan-2-one | D1 | 2019-01-24 | 2019-01-24
75-01-4 | 200-831-0 | IAEG004184 | Vinyl chloride | Chloroethylene | R1;R2 | 2015-03-17 | 2017-08-14
92-93-3 | 202-204-7 | IAEG004185 | 4-Nitrobiphenyl | 4-Nitrodiphenyl | R2 | 2020-01-16 | 2020-01-16
91-59-8 | 202-080-4 | IAEG004186 | 2-Naphthylamine |  | R1;R2 | 2015-03-17 | 2015-03-17
75-35-4 | 200-864-0 | IAEG004187 | 1,1-Dichloroethene | 1,1-Dichloroethylene; Vinylydene dichloride | R2 | 2015-03-17 | 2017-08-14
79-00-5 | 201-166-9 | IAEG004188 | 1,1,2-Trichloroethane | Vinyl trichloride | R1;R2 | 2015-03-17 | 2015-03-17
101-68-8 | 202-966-0 | IAEG004189 | 4,4'-Methylenediphenyl diisocyanate |  | I | 2017-08-14 | 2017-08-14
2536-05-2 | 219-799-4 | IAEG004190 | 2,2'-Methylenediphenyl diisocyanate |  | I | 2015-03-17 | 2017-08-14
67-72-1 | 200-666-4 | IAEG004191 | Hexachloroethane |  | R1;R2 | 2017-08-14 | 2017-08-14
630-20-6 | 211-135-1 | IAEG004192 | 1,1,1,2-Tetrachloroethane |  | R1;R2 | 2015-03-17 | 2017-08-14
624-49-7 | 210-849-0 | IAEG004194 | Dimethyl fumarate (DMF) |  | R1 | 2015-03-17 | 2017-08-14
132207-33-1 | No EC available | IAEG004197 | Crocidolite (asbestos fibre) |  | R1;R2;D1 | 2020-01-16 | 2020-01-16
12001-28-4 | 601-649-8 | IAEG004198 | Crocidolite (asbestos fibre) |  | R1;R2;D1 | 2015-03-17 | 2017-08-14
13768-00-8 | No EC available | IAEG004199 | Actinolite (asbestos fibre) |  | R1;R2;D1 | 2019-01-24 | 2019-01-24
12172-67-7 | No EC available | IAEG004200 | Actinolite (asbestos fibre) | Ferroactinolite | R1;R2;D1 | 2019-01-24 | 2019-01-24
77536-66-4 | 616-471-6 | IAEG004201 | Actinolite (asbestos fibre) |  | R1;R2;D1 | 2015-03-17 | 2017-08-14
14567-73-8 | No EC available | IAEG004202 | Tremolite (asbestos fibre) |  | R1;R2;D1 | 2015-03-17 | 2017-08-14
77536-68-6 | 616-473-7 | IAEG004203 | Tremolite (asbestos fibre) |  | R1;R2;D1 | 2015-03-17 | 2017-08-14
17068-78-9 | No EC available | IAEG004204 | Anthophyllite (asbestos fibre) |  | R1;R2;D1 | 2015-03-17 | 2017-08-14
77536-67-5 | 616-472-1 | IAEG004205 | Anthophyllite (asbestos fibre) |  | R1;R2;D1 | 2015-03-17 | 2017-08-14
106-93-4 | 203-444-5 | IAEG004214 | 1,2-Dibromoethane | Ethylene dibromide (EDB) | R2 | 2017-08-14 | 2017-08-14
6807-17-6 | 401-720-1 | IAEG004215 | 2,2-Bis(4'-hydroxyphenyl)-4-methylpentane | 4,4-Isobutylethylidenediphenol | D1 | 2015-03-17 | 2019-01-24
98-54-4 | 202-679-0 | IAEG004216 | 4-Tert-butylphenol | P-Tert-butylphenol | D1 | 2015-03-17 | 2020-01-16
79-94-7 | 201-236-9 | IAEG004217 | Tetrabromobisphenol A | 2,2',6,6'-Tetrabromo-4,4'-isopropylidenediphenol (TBBPA) | R2 | 2017-08-14 | 2017-08-14
552-30-7 | 209-008-0 | IAEG004221 | 1,2,4-Benzenetricarboxylic acid 1,2-anhydride | Benzene-1,2,4-tricarboxylic acid 1,2-anhydride | D1 | 2015-03-17 | 2019-01-24
5124-30-1 | 225-863-2 | IAEG004222 | 4,4'-methylenedicyclohexyl diisocyanate |  | I | 2015-03-17 | 2015-03-17
822-06-0 | 212-485-8 | IAEG004223 | Hexamethylene diisocyanate | Hexamethylene-1,6-diisocyanate (HDI) | I | 2017-08-14 | 2017-08-14
26471-62-5 | 247-722-4 | IAEG004224 | Toluene diisocyanate (TDI) | M-Tolylidene diisocyanate; 1,3-Diisocyanato(methyl)benzene; Toluene diisocyanates, mixed (TDI) | I | 2017-08-14 | 2017-08-14
107-15-3 | 203-468-6 | IAEG004225 | Ethylenediamine |  | D1 | 2017-08-14 | 2019-01-24
111-30-8 | 203-856-5 | IAEG004226 | Glutaral | Glutaraldehyde; 1,5-Pentanedial; Pentane-1,5-dial; Pentanedial | I | 2017-08-14 | 2017-08-14
1313-27-5 | 215-204-7 | IAEG004227 | Molybdenum trioxide |  | I | 2017-08-14 | 2017-08-14
64742-82-1 | 265-185-4 | IAEG004228 | Naphtha (petroleum), hydrodesulphurised heavy | White spirit type 1 | I | 2017-08-14 | 2017-08-14
64742-48-9 | 265-150-3 | IAEG004229 | Naphtha (petroleum), hydrotreated heavy |  | I | 2017-08-14 | 2017-08-14
106-50-3 | 203-404-7 | IAEG004230 | p-Phenylenediamine |  | I | 2017-08-14 | 2017-08-14
137-30-4 | 205-288-3 | IAEG004231 | Ziram |  | I | 2015-03-17 | 2015-03-17
3173-72-6 | 221-641-4 | IAEG004232 | 1,5-naphthylene diisocyanate |  | I | 2017-08-14 | 2019-01-24
26447-40-5 | 247-714-0 | IAEG004233 | Methylenediphenyl diisocyanate (MDI) | Methylene diphenyl diisocyanate (MDI) mixed isomers | I | 2017-08-14 | 2019-01-24
1308-06-1 | 215-157-2 | IAEG004234 | Tricobalt tetraoxide |  | I | 2017-08-14 | 2017-08-14
67-43-6 | 200-652-8 | IAEG004235 | N-Carboxymethyliminobis(ethylenenitrilo)tetra(acetic acid) | Pentetic acid | I | 2017-08-14 | 2017-08-14
80-09-1 | 201-250-5 | IAEG004236 | Bisphenol S (BPS) | 4,4'-Sulphonyldiphenol; 4,4'-Sulfonyldiphenol | I | 2017-08-14 | 2019-01-24
128-37-0 | 204-881-4 | IAEG004237 | 2,6-Di-tert-butyl-4-methylphenol | 2,6-Di-tert-butyl-p-cresol; Butylated hydroxytoluene (BHT) | I | 2015-03-17 | 2015-03-17
504-60-9 | 207-995-2 | IAEG004238 | Penta-1,3-diene |  | I | 2017-08-14 | 2019-01-24
584-84-9 | 209-544-5 | IAEG004239 | 4-Methyl-m-phenylene diisocyanate | 2,4-Toluene diisocyanate | I | 2015-03-17 | 2015-03-17
2778-42-9 | 220-474-4 | IAEG004240 | 1,3-bis(1-isocyanato-1-methylethyl)benzene |  | I | 2017-08-14 | 2017-08-14
5873-54-1 | 227-534-9 | IAEG004241 | O-(p-isocyanatobenzyl)phenyl isocyanate | 2,4'-Methylenediphenyl diisocyanate (2,4'MDI) | I | 2017-08-14 | 2017-08-14
7664-93-9 | 231-639-5 | IAEG004242 | Sulphuric acid | Sulfuric acid | I | 2017-08-14 | 2017-08-14
13674-84-5 | 237-158-7 | IAEG004243 | Tris(2-chloro-1-methylethyl) phosphate | Tris (1-chloro-2-propyl) phosphate (TCPP) | I | 2015-03-17 | 2015-03-17
68855-54-9 | 272-489-0 | IAEG004244 | Kieselguhr, soda ash flux-calcined (SiO2) (amorphous silica) |  | I | 2015-03-17 | 2015-03-17
91-08-7 | 202-039-0 | IAEG004245 | 2-Methyl-m-phenylene diisocyanate | 2,6-Toluene diisocyanate | I | 2017-08-14 | 2017-08-14
91-97-4 | 202-112-7 | IAEG004246 | 3,3'-Dimethylbiphenyl-4,4'-diyl diisocyanate |  | I | 2017-08-14 | 2019-01-24
119-36-8 | 204-317-7 | IAEG004247 | Methyl salicylate |  | I | 2017-08-14 | 2017-08-14
2440-22-4 | 219-470-5 | IAEG004248 | 2-(2H-benzotriazol-2-yl)-p-cresol | Drometrizole; 2-(2H-benzotriazol-2-yl)-4-methylphenol (UV-P) | I | 2017-08-14 | 2017-08-14
8052-41-3 | 232-489-3 | IAEG004249 | Stoddard solvent |  | I | 2017-08-14 | 2017-08-14
18172-67-3 | 242-060-2 | IAEG004250 | (-)-Pin-2(10)-ene | L-beta-pinene | I | 2017-08-14 | 2019-01-24
26038-87-9 | 247-421-8 | IAEG004251 | Orthoboric acid, compound with 2-aminoethanol |  | I | 2017-08-14 | 2017-08-14
64742-88-7 | 265-191-7 | IAEG004253 | Solvent naphtha (petroleum), medium aliph. |  | I | 2017-08-14 | 2017-08-14
131-56-6 | 205-029-4 | IAEG004255 | 2,4-dihydroxybenzophenone | Benzophenone-1 | I | 2017-08-14 | 2017-08-14
131-55-5 | 205-028-9 | IAEG004256 | 2,2',4,4'-tetrahydroxybenzophenone | Benzophenone-2 (Bp-2) | I | 2017-08-14 | 2017-08-14
131-57-7 | 205-031-5 | IAEG004257 | Oxybenzone | Benzophenone-3; 2-Hydroxy-4-methoxybenzophenone | I | 2017-08-14 | 2017-08-14
25013-16-5 | 246-563-8 | IAEG004258 | Tert-butyl-4-methoxyphenol | Butylated hydroxyanisole (BHA) | I | 2017-08-14 | 2017-08-14
3147-75-9 | 221-573-5 | IAEG004261 | 2-(2H-benzotriazol-2-yl)-4-(1,1,3,3-tetramethylbutyl)phenol (UV-329) |  | I | 2017-08-14 | 2017-08-14
3296-90-0 | 221-967-7 | IAEG004262 | 2,2-Bis(bromomethyl)-1,3-propanediol | 2,2-Bis(bromomethyl)propane-1,3-diol | I | 2017-08-14 | 2017-08-14
70321-86-7 | 274-570-6 | IAEG004263 | 2-(2H-benzotriazol-2-yl)-4,6-bis(1-methyl-1-phenylethyl)phenol (UV-234) |  | I | 2017-08-14 | 2017-08-14
620-92-8 | 210-658-2 | IAEG004264 | 4,4'-Methylenediphenol | Bis(4-hydroxyphenyl)methane; Bisphenol F (BPF) | I | 2017-08-14 | 2017-08-14
80-46-6 | 201-280-9 | IAEG004265 | p-(1,1-Dimethylpropyl)phenol | 4-Tert-pentylphenol | D1 | 2017-08-14 | 2017-08-14
73936-91-1 | 422-600-5 | IAEG004267 | 2-(2H-Benzotriazole-2-yl)-6-(1-methyl-1-phenylethyl)-4-(1,1,3,3-tetramethylbutyl)phenol (UV-928) |  | I | 2017-08-14 | 2017-08-14
25713-60-4 | 426-040-2 | IAEG004268 | 2,4,6-Tris(2,4,6-tribromophenoxy)-1,3,5-triazine |  | I | 2017-08-14 | 2017-08-14
1478-61-1 | 216-036-7 | IAEG004269 | 4,4'-[2,2,2-Trifluoro-1-(trifluoromethyl)ethylidene]diphenol |  | I | 2017-08-14 | 2017-08-14
3108-42-7 | 221-470-5 | IAEG004270 | Ammonium nonadecafluorodecanoate | Ammonium salt of Nonadecafluorodecanoic acid | D1 | 2017-08-14 | 2017-08-14
39635-79-5 | 254-551-9 | IAEG004271 | 4,4'-sulphonylbis[2,6-dibromophenol] |  | I | 2020-01-16 | 2020-01-16
50926-11-9 | 610-589-1 | IAEG004274 | Indium tin oxide (ITO) |  | I | 2015-03-17 | 2017-08-14
3830-45-3 | No EC available | IAEG004276 | Sodium nonadecafluorodecanoate | Sodium salt of Nonadecafluorodecanoic acid | D1 | 2015-03-17 | 2017-08-14
80-05-7 | 201-245-8 | IAEG004277 | Bisphenol A (BPA) | 4,4'-Isopropylidenediphenol | D1 | 2015-03-17 | 2019-01-24
553-00-4 | 209-030-0 | IAEG004279 | 2-naphthylammonium acetate |  | R1;R2 | 2015-03-17 | 2017-08-14
115-32-2 | 204-082-0 | IAEG004283 | Dicofol | 2,2,2-Trichloro-1,1-bis(4-chlorophenyl)ethanol; Kelthane | R1;R2 | 2020-01-16 | 2020-01-16
12001-29-5 | 601-650-3 | IAEG004284 | Chrysotile (asbestos fibre) |  | R1;R2;D1 | 2017-08-14 | 2017-08-14
132207-32-0 | 601-650-3 | IAEG004285 | Chrysotile (asbestos fibre) |  | R1;R2;D1 | 2015-03-17 | 2017-08-14
93-76-5 | 202-273-3 | IAEG004286 | 2,4,5-Trichlorophenoxyacetic acid (2,4,5-T) | Trioxone | R2 | 2017-08-14 | 2017-08-14
1910-42-5 | 217-615-7 | IAEG004290 | Paraquat-dichloride | 1,1-Dimethyl-4,4'-bipyridinium dichloride | R2 | 2017-08-14 | 2017-08-14
12172-73-5 | 601-801-3 | IAEG004291 | Amosite | Grunerite (asbestos fibre) | R1;R2;D1 | 2017-08-14 | 2017-08-14
7446-18-6 | 231-201-3 | IAEG004292 | Dithallium sulphate | Thallic sulphate | R2 | 2015-03-17 | 2015-03-17
76-06-2 | 200-930-9 | IAEG004293 | Trichloronitromethane | Chloropicrin | R2 | 2015-03-17 | 2017-08-14
57-24-9 | 200-319-7 | IAEG004295 | Strychnine |  | R2 | 2017-08-14 | 2017-08-14
115-29-7 | 204-079-4 | IAEG004297 | Endosulfan |  | R1;R2 | 2017-08-14 | 2017-08-14
2551-62-4 | 219-854-2 | IAEG004298 | Sulphur hexafluoride |  | R1;R2;D1 | 2017-08-14 | 2017-08-14
920-66-1 | 213-059-4 | IAEG004301 | 1,1,1,3,3,3-hexafluoropropan-2-ol |  | D1 | 2017-08-14 | 2017-08-14
422-05-9 | 207-012-7 | IAEG004302 | 2,2,3,3,3-pentafluoropropanol |  | D1 | 2017-08-14 | 2017-08-14
7783-54-2 | 232-007-1 | IAEG004303 | Nitrogen trifluoride |  | D1 | 2015-03-17 | 2017-08-14
69991-67-9 | No EC available | IAEG004304 | 1-Propene, 1,1,2,3,3,3-hexafluoro-, oxidized, polymd. |  | D1 | 2015-03-17 | 2017-08-14
163702-07-6 | 605-339-3 | IAEG004305 | Butane, 1,1,1,2,2,3,3,4,4-nonafluoro-4-methoxy- |  | D1 | 2015-03-17 | 2017-08-14
57041-67-5 | No EC available | IAEG004311 | 2-(Difluoromethoxy)-1,1,1,2-tetrafluoroethane | Desflurane (HFE-236ea2) | D1 | 2019-01-24 | 2019-01-24
188690-77-9 | No EC available | IAEG004329 | 1-(Difluoromethoxy)-2-((difluoromethoxy)difluoromethoxy)-1,1,2,2-tetrafluoroethane (HFE-43-10pccc124) (H-Galden 1040x, HG-11) |  | D1 | 2020-01-16 | 2020-01-16
75-61-6 | 200-885-5 | IAEG004332 | Dibromodifluoromethane (Halon 1202) |  | R1;R2;D1 | 2020-01-16 | 2020-01-16
74-87-3 | 200-817-4 | IAEG004333 | Chloromethane | Methyl chloride | R1;R2;D1 | 2017-08-14 | 2017-08-14
74-96-4 | 200-825-8 | IAEG004334 | Bromoethane | Ethyl bromide | D1 | 2015-03-17 | 2015-03-17
2314-97-8 | 219-014-5 | IAEG004335 | Trifluoroiodomethane | Trifluoromethyl iodide | D1 | 2017-08-14 | 2017-08-14
58-89-9 | 200-401-2 | IAEG004336 | Lindane | Gamma-HCH; Gamma-BHC; Gamma-1,2,3,4,5,6-hexachlorocyclohexane | R1;R2 | 2017-08-14 | 2017-08-14
608-73-1 | 210-168-9 | IAEG004337 | Hexachlorocyclohexane | HCH; BCH | R1;R2 | 2017-08-14 | 2017-08-14
53558-25-1 | 258-626-7 | IAEG004340 | Pyriminil | 1-(4-nitrophenyl)-3-(3-pyridylmethyl)urea | R2 | 2020-01-16 | 2020-01-16
11097-69-1 | No EC available | IAEG004341 | PCB Aroclor 1254 |  | R1;R2;D1 | 2017-08-14 | 2017-08-14
5103-71-9 | 225-825-5 | IAEG004342 | Rel-(1R,2S,3R,4S,6S,7S)-1,3,4,7,8,9,10,10-Octachlorotricyclo[5.2.1.0(2,6)]dec-8-ene |  | R1;R2 | 2015-03-17 | 2015-03-17
5566-34-7 | 226-938-2 | IAEG004343 | 1,4,4,7,8,9,10,10-Octachlorotricyclo[5.2.1.0(2,6)]dec-8-ene |  | R1;R2 | 2017-08-14 | 2017-08-14
56534-03-3 | No EC available | IAEG004345 | Rel-(1R,4S,7S,8S,9S)-2,3,4,5,6,9-Hexachlorotricyclo[5.2.1.0(4,8)]deca-2,5-diene |  | R1;R2 | 2020-01-16 | 2020-01-16
4736-49-6 | No EC available | IAEG004352 | Rel-(1R,2S,5R,6S,9R,10S)-1,2,5,6,9,10-Hexabromocyclododecane |  | R1;R2;D1 | 2019-01-24 | 2019-01-24
65701-47-5 | No EC available | IAEG004353 | Rel-(1R,2S,5R,6S,9S,10R)-1,2,5,6,9,10-Hexabromocyclododecane |  | R1;R2;D1 | 2019-01-24 | 2019-01-24
138257-17-7 | No EC available | IAEG004354 | (1R,2R,5R,6S,9S,10S)-1,2,5,6,9,10-Hexabromocyclododecane |  | R1;R2;D1 | 2019-01-24 | 2019-01-24
138257-18-8 | No EC available | IAEG004355 | (1R,2R,5R,6S,9R,10S)-1,2,5,6,9,10-Hexabromocyclododecane |  | R1;R2;D1 | 2017-08-14 | 2017-08-14
138257-19-9 | No EC available | IAEG004356 | (1R,2S,5S,6R,9S,10S)-1,2,5,6,9,10-Hexabromocyclododecane |  | R1;R2;D1 | 2019-01-24 | 2019-01-24
169102-57-2 | No EC available | IAEG004357 | (1R,2S,5S,6S,9S,10R)-1,2,5,6,9,10-Hexabromocyclododecane |  | R1;R2;D1 | 2019-01-24 | 2019-01-24
678970-15-5 | No EC available | IAEG004358 | (1R,2R,5S,6R,9R,10S)-1,2,5,6,9,10-Hexabromocyclododecane |  | R1;R2;D1 | 2019-01-24 | 2019-01-24
678970-16-6 | No EC available | IAEG004359 | (1R,2S,5R,6S,9S,10S)-1,2,5,6,9,10-Hexabromocyclododecane |  | R1;R2;D1 | 2020-01-16 | 2020-01-16
678970-17-7 | No EC available | IAEG004360 | (1R,2R,5R,6S,9S,10R)-1,2,5,6,9,10-Hexabromocyclododecane |  | R1;R2;D1 | 2019-01-24 | 2019-01-24
96-12-8 | 202-479-3 | IAEG004361 | 1,2-Dibromo-3-chloropropane (DBCP) |  | R2 | 2017-08-14 | 2017-08-14
12185-10-3 | 610-810-2 | IAEG004362 | Yellow phosphorus | Phosphorus, mol. (P4); Tetraphosphorus | R2 | 2017-08-14 | 2017-08-14
133-06-2 | 205-087-0 | IAEG004363 | Captan | 1,2,3,6-tetrahydro-N-(trichloromethylthio)phthalimide | R2 | 2015-03-17 | 2017-08-14
20859-73-8 | 244-088-0 | IAEG004365 | Aluminium phosphide | Aluminium phosphide releasing phosphine (under BPR) | R2 | 2017-08-14 | 2017-08-14
10102-45-1 | 233-273-1 | IAEG004369 | Thallium(I) nitrate |  | R2 | 2017-08-14 | 2017-08-14
81741-28-8 | 279-808-2 | IAEG004372 | Tributyltetradecylphosphonium chloride |  | R2 | 2017-08-14 | 2017-08-14
117933-89-8 | No EC available | IAEG004378 | 1,3-Dioxane, 2-(2,4-dimethyl-3-cyclohexen-1-yl)-5-methyl-5-(1-methylpropyl)- |  | D1 | 2017-08-14 | 2017-08-14
131-52-2 | 205-025-2 | IAEG004381 | Sodium pentachlorophenolate | Sodium pentachlorophenate; Pentachlorophenol, sodium salt | R1;R2 | 2017-08-14 | 2017-08-14
19750-95-9 | 243-269-1 | IAEG004383 | Chlordimeform hydrochloride | N'-(4-chloro-o-tolyl)-N,N-dimethylformamidine monohydrochloride; N2-(4-chloro-o-tolyl)-N1,N1-dimethylformamidine hydorchloride | R2 | 2019-01-24 | 2019-01-24
13746-98-0 | 237-325-4 | IAEG004385 | Nitric acid, thallium(3+) salt |  | R2 | 2017-08-14 | 2017-08-14
297-99-4 | No EC available | IAEG004387 | E-Phosphamidon |  | R2 | 2020-01-16 | 2020-01-16
14807-96-6 | 238-877-9 | IAEG004388 | Talc: Hydrated magnesium silicate (Mg3H2(SiO3)4) | C.I. 77718 | R2 | 2017-08-14 | 2017-08-14
2939-80-2 | No EC available | IAEG004401 | cis-Captafol |  | R2 | 2017-08-14 | 2017-08-14
1402738-52-6 | No EC available | IAEG004410 | Alkanes, C24-28, chloro |  | R1;R2;D1 | 2020-01-16 | 2020-01-16
57583-54-7 | 260-830-6 | IAEG004422 | Tetraphenyl m-phenylene bis(phosphate) | Resorcinol bis(diphenyl phosphate) | I | 2017-08-14 | 2019-01-24
101-20-2 | 202-924-1 | IAEG004423 | Triclocarban | 1-(4-Chlorophenyl)-3-(3,4-dichlorophenyl)urea | I | 2020-01-16 | 2020-01-16
34454-97-2 | 252-043-1 | IAEG004428 | 1,1,2,2,3,3,4,4,4-Nonafluoro-N-(2-hydroxyethyl)-N-methylbutane-1-sulphonamide |  | I | 2017-08-14 | 2017-08-14
27177-01-1 | No EC available | IAEG004430 | Nonylphenol polyethylene glycol ether |  | R2 | 2017-08-14 | 2017-08-14
68412-53-3 | 614-460-0 | IAEG004432 | Nonylphenol, branched, ethoxylated, phosphated |  | R1;R2 | 2017-08-14 | 2017-08-14
90640-52-1 | 292-572-5 | IAEG004443 | Amines, coco alkyl, compds. with pentachlorophenol (1:1) |  | R1;R2 | 2020-01-16 | 2020-01-16
98219-40-0 | 308-706-3 | IAEG004444 | Fatty acids, C8-12, pentachlorophenyl esters |  | R1;R2 | 2020-01-16 | 2020-01-16
7497-08-7 | No EC available | IAEG004447 | Phenol, 2,3,4,5,6-pentachloro-, 1,1'-carbonate |  | R1;R2 | 2020-01-16 | 2020-01-16
11096-82-5 | No EC available | IAEG004454 | Aroclor 1260 (Clophen A60) |  | R1;R2;D1 | 2017-08-14 | 2017-08-14
11104-28-2 | No EC available | IAEG004456 | Aroclor 1221 |  | R1;R2;D1 | 2019-01-24 | 2019-01-24
11141-16-5 | No EC available | IAEG004457 | Aroclor 1232 |  | R1;R2;D1 | 2019-01-24 | 2019-01-24
12672-29-6 | No EC available | IAEG004459 | Aroclor 1248 |  | R1;R2;D1 | 2019-01-24 | 2019-01-24
12674-11-2 | No EC available | IAEG004460 | Aroclor 1016 |  | R1;R2;D1 | 2020-01-16 | 2020-01-16
147601-87-4 | No EC available | IAEG004462 | Aroclor 1210 |  | R1;R2;D1 | 2020-01-16 | 2020-01-16
53469-21-9 | No EC available | IAEG004468 | Aroclor 1242 |  | R1;R2;D1 | 2019-01-24 | 2019-01-24
343934-04-3 | No EC available | IAEG004475 | 1,3-Dioxane, 2-[(1R,2R)-2,4-dimethyl-3-cyclohexen-1-yl]-5-methyl-5-(1-methylpropyl)-, cis-rel- |  | D1 | 2017-08-14 | 2017-08-14
343934-05-4 | No EC available | IAEG004476 | 1,3-Dioxane, 2-[(1R,2R)-2,4-dimethyl-3-cyclohexen-1-yl]-5-methyl-5-(1-methylpropyl)-, trans-rel- |  | D1 | 2017-08-14 | 2017-08-14
676367-02-5 | No EC available | IAEG004477 | 1,3-Dioxane, 2-[(1S,2S)-2,4-dimethyl-3-cyclohexen-1-yl]-5-methyl-5-(1-methylpropyl)-, cis- |  | D1 | 2017-08-14 | 2017-08-14
676367-03-6 | No EC available | IAEG004478 | 1,3-Dioxane, 2-[(1S,2R)-2,4-dimethyl-3-cyclohexen-1-yl]-5-methyl-5-(1-methylpropyl)-, cis- |  | D1 | 2017-08-14 | 2017-08-14
676367-04-7 | No EC available | IAEG004479 | 1,3-Dioxane, 2-[(1R,2S)-2,4-dimethyl-3-cyclohexen-1-yl]-5-methyl-5-(1-methylpropyl)-, cis- |  | D1 | 2017-08-14 | 2017-08-14
676367-05-8 | No EC available | IAEG004480 | 1,3-Dioxane, 2-[(1R,2R)-2,4-dimethyl-3-cyclohexen-1-yl]-5-methyl-5-(1-methylpropyl)-, cis- |  | D1 | 2017-08-14 | 2017-08-14
676367-06-9 | No EC available | IAEG004481 | 1,3-Dioxane, 2-[(1S,2S)-2,4-dimethyl-3-cyclohexen-1-yl]-5-methyl-5-(1-methylpropyl)-, trans- |  | D1 | 2017-08-14 | 2017-08-14
676367-07-0 | No EC available | IAEG004482 | 1,3-Dioxane, 2-[(1S,2R)-2,4-dimethyl-3-cyclohexen-1-yl]-5-methyl-5-(1-methylpropyl)-, trans- |  | D1 | 2017-08-14 | 2017-08-14
676367-08-1 | No EC available | IAEG004483 | 1,3-Dioxane, 2-[(1R,2S)-2,4-dimethyl-3-cyclohexen-1-yl]-5-methyl-5-(1-methylpropyl)-, trans- |  | D1 | 2017-08-14 | 2017-08-14
676367-09-2 | No EC available | IAEG004484 | 1,3-Dioxane, 2-[(1R,2R)-2,4-dimethyl-3-cyclohexen-1-yl]-5-methyl-5-(1-methylpropyl)-, trans- |  | D1 | 2017-08-14 | 2017-08-14
186309-28-4 | No EC available | IAEG004485 | 1,3-Dioxane, 2-(2,4-dimethyl-3-cyclohexen-1-yl)-5-methyl-5-(1-methylpropyl)- |  | D1 | 2017-08-14 | 2017-08-14
7632-00-0 | 231-555-9 | IAEG004487 | Sodium nitrite |  | R1;R2;D1 | 2017-08-14 | 2017-08-14
7758-09-0 | 231-832-4 | IAEG004488 | Potassium nitrite |  | R1;R2;D1 | 2017-08-14 | 2017-08-14
71011-12-6 | No EC available | IAEG004489 | Alkanes, C12-13, chloro |  | R1;R2;D1 | 2019-01-24 | 2019-01-24
27619-97-2 | 248-580-6 | IAEG004491 | 3,3,4,4,5,5,6,6,7,7,8,8,8-tridecafluorooctanesulphonic acid |  | R1;R2;D1 | 2017-08-14 | 2017-08-14
13568-33-7 | 236-976-1 | IAEG004494 | Lithium nitrite |  | R1;R2;D1 | 2017-08-14 | 2017-08-14
7601-90-3 | 231-512-4 | IAEG004505 | Perchloric acid |  | I | 2017-08-14 | 2017-08-14
25323-89-1 | No EC available | IAEG004513 | Trichloroethane |  | R1;R2 | 2019-01-24 | 2019-01-24
25497-30-7 | 247-042-8 | IAEG004525 | Dibromotetrafluoroethane |  | R1;R2 | 2017-08-14 | 2017-08-14
27607-36-9 | 248-562-8 | IAEG004534 | 2,2'-[(3,3,4,4,5,5,6,6,7,7,8,8,9,9,10,10,10-heptadecafluorodecyl)imino]bisethanol |  | R1;R2 | 2019-01-24 | 2019-01-24
41358-63-8 | 255-327-3 | IAEG004535 | N-[3-[bis(2-hydroxyethyl)amino]propyl]-2,2,3,3,4,4,5,5,6,6,7,7,8,8,8-pentadecafluorooctanamide |  | R1;R2 | 2019-01-24 | 2019-01-24
307-98-2 | 206-212-1 | IAEG004542 | 2,2,3,3,4,4,5,5,6,6,7,7,8,8,8-pentadecafluorooctyl acrylate |  | R1;R2 | 2019-01-24 | 2019-01-24
3934-23-4 | 223-509-1 | IAEG004544 | 2,2,3,3,4,4,5,5,6,6,7,7,8,8,8-pentadecafluorooctyl methacrylate |  | R1;R2 | 2015-03-17 | 2015-03-17
307-30-2 | 206-197-1 | IAEG004579 | 2,2,3,3,4,4,5,5,6,6,7,7,8,8,8-pentadecafluorooctan-1-ol |  | R1;R2 | 2017-08-14 | 2017-08-14
39108-34-4 | 254-295-8 | IAEG004580 | 3,3,4,4,5,5,6,6,7,7,8,8,9,9,10,10,10-heptadecafluorodecanesulphonic acid |  | R1;R2 | 2017-08-14 | 2017-08-14
149724-40-3 | No EC available | IAEG004589 | 1-Decanesulfonic acid, 3,3,4,4,5,5,6,6,7,7,8,8,9,9,10,10,10-heptadecafluoro-, ammonium salt |  | R1;R2 | 2017-08-14 | 2017-08-14
165320-75-2 | No EC available | IAEG004591 | 1,5-Trisiloxanediol, 3-(3,3,4,4,5,5,6,6,7,7,8,8,9,9,10,10,10-heptadecafluorodecyl)-1,1,3,5,5-pentamethyl- (9CI) |  | R1;R2 | 2020-01-16 | 2020-01-16
206886-57-9 | No EC available | IAEG004592 | Cyclotetrasiloxane, 2-(4,4,5,5,6,6,7,7,8,8,9,9,10,10,11,11,11-heptadecafluoroundecyl)-2,4,6,8-tetramethyl-, Si-[3-(oxiranylmethoxy)propyl] derivs. |  | R1;R2 | 2020-01-16 | 2020-01-16
185701-89-7 | No EC available | IAEG004593 | Trisiloxane, 3,3'-(3,3,4,4,5,5,6,6,7,7,8,8-dodecafluoro-1,10-decanediyl)bis[3-[(dimethylsilyl)oxy]-1,1,5,5-tetramethyl-, reaction products with 4,4,5,5,6,6,7,7,8,8,9,9,10,10,11,11,11-heptadecafluoro-1-undecene |  | R1;R2 | 2020-01-16 | 2020-01-16
101947-16-4 | No EC available | IAEG004594 | Triethoxy(3,3,4,4,5,5,6,6,7,7,8,8,9,9,10,10,10-heptadecafluorodecyl)silane | 1H,1H,2H,2H-Perfluorodecyltriethoxysilane | R1;R2 | 2020-01-16 | 2020-01-16
57678-03-2 | No EC available | IAEG004596 | 1-Decanol, 3,3,4,4,5,5,6,6,7,7,8,8,9,9,10,10,10-heptadecafluoro-, dihydrogen phosphate |  | R1;R2 | 2020-01-16 | 2020-01-16
96210-37-6 | No EC available | IAEG004603 | 1,3-Benzenedicarboxylic acid,5-[(heptadecafluorononenyl)oxy]- |  | R1;R2 | 2020-01-16 | 2020-01-16
59493-70-8 | No EC available | IAEG004604 | 1-Propanaminium,3-[[[4-[(heptadecafluorononenyl)oxy]phenyl]sulfonyl]amino]-N,N,N-trimethyl-, iodide |  | R1;R2 | 2020-01-16 | 2020-01-16
7783-20-2 | 231-984-1 | IAEG004635 | Ammonium sulphate |  | R1;R2 | 2019-01-24 | 2019-01-24
7722-76-1 | 231-764-5 | IAEG004636 | Ammonium dihydrogenorthophosphate | Ammonium phosphate | R1;R2 | 2019-01-24 | 2019-01-24
7783-28-0 | 231-987-8 | IAEG004637 | Diammonium hydrogenorthophosphate | Diammonium phosphate | R1;R2 | 2019-01-24 | 2019-01-24
12125-02-9 | 235-186-4 | IAEG004638 | Ammonium chloride |  | R1;R2 | 2019-01-24 | 2019-01-24
7773-06-0 | 231-871-7 | IAEG004639 | Ammonium sulphamidate | Ammonium sulfamate | R1;R2 | 2019-01-24 | 2019-01-24
68333-79-9 | 269-789-9 | IAEG004640 | Ammonium polyphosphate | Polyphosphoric acids, ammonium salts | R1;R2 | 2019-01-24 | 2019-01-24
12124-97-9 | 235-183-8 | IAEG004641 | Ammonium bromide |  | R1;R2 | 2019-01-24 | 2019-01-24
Not Applicable | Not Applicable | IAEG004643 | 4-Heptylphenol, branched and linear [substances with a linear and/or branched alkyl chain with a carbon number of 7 covalently bound predominantly in position 4 to phenol, covering also UVCB- and well-defined substances which include any of the individual isomers or a combination thereof] |  | D1 | 2015-03-17 | 2017-08-14
72624-02-3 | 276-743-1 | IAEG004273 | Phenol, heptyl derivs. |  | D1 | 2015-03-17 | 2017-08-14
6465-71-0 | No EC available | IAEG004730 | Phenol, 4-(1-propylbutyl)- |  | D1 | 2017-08-14 | 2017-08-14
6465-74-3 | No EC available | IAEG004731 | Phenol, 4-(1-ethylpentyl)- |  | D1 | 2017-08-14 | 2017-08-14
6863-24-7 | No EC available | IAEG004732 | Phenol, 4-(1-methylhexyl)- |  | D1 | 2017-08-14 | 2017-08-14
1987-50-4 | 217-862-0 | IAEG004733 | 4-heptylphenol |  | D1 | 2017-08-14 | 2017-08-14
1824346-00-0 | No EC available | IAEG004734 | 4-[2-Methyl-1-(1-methylethyl)propyl]phenol | Phenol, 4-[2-methyl-1-(1-methylethyl)propyl]- | D1 | 2017-08-14 | 2017-08-14
1139800-98-8 | No EC available | IAEG004735 | 4-(4-Methylhexyl)phenol | Phenol, 4-(4-methylhexyl)- | D1 | 2017-08-14 | 2017-08-14
911371-07-8 | No EC available | IAEG004736 | 4-(1,3,3-Trimethylbutyl)phenol | Phenol, 4-(1,3,3-trimethylbutyl)- | D1 | 2017-08-14 | 2017-08-14
911371-06-7 | No EC available | IAEG004737 | 4-(1,2,2-Trimethylbutyl)phenol | Phenol, 4-(1,2,2-trimethylbutyl)- | D1 | 2017-08-14 | 2017-08-14
911370-98-4 | No EC available | IAEG004738 | 4-(3-Ethylpentyl)phenol | Phenol, 4-(3-ethylpentyl)- | D1 | 2017-08-14 | 2017-08-14
861011-60-1 | No EC available | IAEG004739 | 4-(1,1,2-Trimethylbutyl)phenol | Phenol, 4-(1,1,2-trimethylbutyl)- | D1 | 2017-08-14 | 2017-08-14
861010-65-3 | No EC available | IAEG004740 | 4-(1-Ethyl-2,2-dimethylpropyl)phenol | Phenol, 4-(1-ethyl-2,2-dimethylpropyl)- | D1 | 2017-08-14 | 2017-08-14
857629-71-1 | No EC available | IAEG004741 | 4-(1,4-Dimethylpentyl)phenol | Phenol, 4-(1,4-dimethylpentyl)- | D1 | 2017-08-14 | 2017-08-14
854904-93-1 | No EC available | IAEG004742 | 4-(1,2-Dimethylpentyl)phenol | Phenol, 4-(1,2-dimethylpentyl)- | D1 | 2017-08-14 | 2017-08-14
854904-92-0 | No EC available | IAEG004743 | 4-(1-Ethyl-3-methylbutyl)phenol | Phenol, 4-(1-ethyl-3-methylbutyl)- | D1 | 2017-08-14 | 2017-08-14
102570-52-5 | No EC available | IAEG004744 | 4-(3-Methylhexyl)phenol | Phenol, 4-(3-methylhexyl)- | D1 | 2017-08-14 | 2017-08-14
100532-36-3 | No EC available | IAEG004745 | 4-(5-Methylhexyl)phenol | Phenol, 4-(5-methylhexyl)- | D1 | 2017-08-14 | 2017-08-14
72861-06-4 | No EC available | IAEG004746 | 4-(1,1,2,2-Tetramethylpropyl)phenol | Phenol, 4-(1,1,2,2-tetramethylpropyl)- | D1 | 2017-08-14 | 2017-08-14
71945-81-8 | No EC available | IAEG004747 | 4-(1,3-Dimethylpentyl)phenol | Phenol, 4-(1,3-dimethylpentyl)- | D1 | 2017-08-14 | 2017-08-14
37872-24-5 | No EC available | IAEG004748 | 4-(1,1-Diethylpropyl)phenol | Phenol, 4-(1,1-diethylpropyl)- | D1 | 2017-08-14 | 2017-08-14
33104-11-9 | No EC available | IAEG004749 | 4-(1,1,3-Trimethylbutyl)phenol | Phenol, 4-(1,1,3-trimethylbutyl)- | D1 | 2017-08-14 | 2017-08-14
30784-32-8 | No EC available | IAEG004750 | 4-(1-Ethyl-1-methylbutyl)phenol | Phenol, 4-(1-ethyl-1-methylbutyl)- | D1 | 2017-08-14 | 2017-08-14
30784-31-7 | No EC available | IAEG004751 | 4-(1,1-Dimethylpentyl)phenol | Phenol, 4-(1,1-dimethylpentyl)- | D1 | 2017-08-14 | 2017-08-14
30784-27-1 | No EC available | IAEG004752 | 4-(1-Ethyl-1,2-dimethylpropyl)phenol | Phenol, 4-(1-ethyl-1,2-dimethylpropyl)- | D1 | 2017-08-14 | 2017-08-14
288864-02-8 | No EC available | IAEG005006 | p-tert-Heptylphenol | 4-tert-Heptylphenol | D1 | 2017-08-14 | 2017-08-14
12040-72-1 | 234-390-0 | IAEG004644 | Perboric acid, sodium salt |  | D1 | 2015-03-17 | 2017-08-14
37244-98-7 | 234-390-0 | IAEG004645 | Perboric acid, sodium salt, tetrahydrate |  | D1 | 2017-08-14 | 2017-08-14
10332-33-9 | 231-556-4 | IAEG004646 | Perboric acid (HBO(O2)), sodium salt, monohydrate |  | D1 | 2017-08-14 | 2017-08-14
13517-20-9 | 239-172-9 | IAEG004647 | Sodium perborate | Perboric acid (H3BO2(O2)), monosodium salt, trihydrate | D1 | 2017-08-14 | 2017-08-14
10486-00-7 | 231-556-4 | IAEG004648 | Perboric acid (HBO(O2)), sodium salt, hydrate (1:1:4) |  | D1 | 2015-03-17 | 2015-03-17
7791-13-1 | 616-574-6 | IAEG004649 | Cobalt(2+) dichloride hexahydrate | Cobalt (II) chloride, hexahydrate | D1 | 2017-08-14 | 2017-08-14
10026-24-1 | 600-050-9 | IAEG004650 | Cobalt sulphate heptahydrate |  | D1 | 2017-08-14 | 2017-08-14
14426-25-6 | 238-398-5 | IAEG004652 | Bis[p-(dimethylamino)phenyl][p-(dimethylammonio)phenyl]methylium |  | D1 | 2017-08-14 | 2017-08-14
10217-52-4 | 600-285-7 | IAEG004653 | Hydrazine, hydrate | Hydrazine hydrate; Hydrazine monohydrate | D1 | 2017-08-14 | 2017-08-14
57454-67-8 | 611-532-3 | IAEG004655 | Cobalt(II) carbonate hydrate | Carbonic acid, cobalt(2+) salt (1:1), hydrate | D1 | 2017-08-14 | 2017-08-14
145538-74-5 | 604-478-7 | IAEG004656 | Benzene, 1,1'-oxybis[2,3,4,5,6-pentabromo- |  | D1 | 2017-08-14 | 2017-08-14
90568-23-3 | No EC available | IAEG004657 | Borate(2-), tetrahydroxybis[mu-(peroxy-kappaO1:kappaO2)]di-, sodium (1:2); molecular formula B2H4O8.2Na) |  | D1 | 2017-08-14 | 2017-08-14
125022-34-6 | No EC available | IAEG004658 | Borate(2-), tetrahydroxybis[mu-(peroxy-kappaO1:kappaO2)]di-,sodium, hydrate (1:2:6); molecular formula B2H4O8.6H2O.2Na) |  | D1 | 2017-08-14 | 2017-08-14
109945-70-2 | No EC available | IAEG004659 | 1,1'-Oxybis(2,3,4,5,6-pentabromobenzene) |  | D1 | 2017-08-14 | 2017-08-14
1201677-32-8 | No EC available | IAEG004660 | 1,1'-oxybis[2,3,4,5,6-pentabromobenzene |  | D1 | 2017-08-14 | 2017-08-14
12139-21-8 | No EC available | IAEG004661 | Monteponite (CdO) |  | R1;R2;D1 | 2017-08-14 | 2017-08-14
111720-41-3 | No EC available | IAEG004662 | 1,3-Isobenzofurandione, hexahydro-, (3aR,7aS)-rel |  | D1 | 2017-08-14 | 2017-08-14
127946-28-5 | No EC available | IAEG004663 | 1,3-Isobenzofurandione, hexahydro-, (3aR,7aS)-rel |  | D1 | 2017-08-14 | 2017-08-14
201815-17-0 | No EC available | IAEG004664 | 1,3-Isobenzofurandione, hexahydro-, (3aR,7aS)-rel |  | D1 | 2017-08-14 | 2017-08-14
279240-32-3 | No EC available | IAEG004665 | 1,3-Isobenzofurandione, hexahydro-, (3aR,7aS)-rel |  | D1 | 2017-08-14 | 2017-08-14
634193-83-2 | No EC available | IAEG004666 | 1,3-Isobenzofurandione, hexahydro-, (3aR,7aS)-rel |  | D1 | 2017-08-14 | 2017-08-14
743438-36-0 | No EC available | IAEG004667 | 1,3-Isobenzofurandione, hexahydro-, (3aR,7aS)-rel |  | D1 | 2017-08-14 | 2017-08-14
69985-35-9 | No EC available | IAEG004668 | Lead azide (Pb(N3)) |  | R1;D1 | 2017-08-14 | 2017-08-14
73513-16-3 | No EC available | IAEG004669 | Plumbane, tetrazido |  | R1;D1 | 2017-08-14 | 2017-08-14
97233-90-4 | No EC available | IAEG004670 | 1,3-Isobenzofurandione, hexahydro-, trans-(+-)- |  | D1 | 2017-08-14 | 2017-08-14
128049-67-2 | No EC available | IAEG004671 | 1,3-Isobenzofurandione, hexahydro-, (3aR,7aR)-rel |  | D1 | 2017-08-14 | 2017-08-14
66778-13-0 | No EC available | IAEG004672 | 1,3-Benzenediol, 2,4,6-trinitro-, lead(2+) salt (1:1), monohydrate |  | R1;D1 | 2017-08-14 | 2017-08-14
149864-43-7 | No EC available | IAEG004673 | Methanesulfonic acid, lead(2+) salt |  | R1;D1 | 2017-08-14 | 2017-08-14
414867-60-0 | No EC available | IAEG004675 | 1,3,5-Triglycidylisocyanurate |  | D1 | 2017-08-14 | 2017-08-14
137506-60-6 | No EC available | IAEG004676 | Carbonic acid, cobalt(2+) salt(1:1), monohydrate |  | D1 | 2017-08-14 | 2017-08-14
5768-87-6 | No EC available | IAEG004677 | 2-((4-Hydroxyphenyl)(4-oxo-2,5-cyclohexadien-1-ylidene)methyl)benzoic acid | Phenolphtalein | D1 | 2017-08-14 | 2017-08-14
95327-28-9 | No EC available | IAEG004678 | 1,2-Cyclohexanedicarboxylic acid anhydride | 1,3-Isobenzofurandione, hexahydro- | D1 | 2015-03-17 | 2015-03-17
102483-85-2 | No EC available | IAEG004679 | 1,2-Cyclohexanedicarboxylic acid anhydride |  | D1 | 2017-08-14 | 2017-08-14
109265-67-0 | No EC available | IAEG004680 | Hexahydro-1,3-isobenzofurandione |  | D1 | 2017-08-14 | 2017-08-14
117276-22-9 | No EC available | IAEG004681 | 1,2-Cyclohexanedicarboxylic acid anhydride |  | D1 | 2015-03-17 | 2017-08-14
13674-87-8 | 237-159-2 | IAEG004682 | Tris[2-chloro-1-(chloromethyl)ethyl] phosphate (TDCP) |  | I | 2019-01-24 | 2019-01-24
654054-66-7 | 629-592-4 | IAEG004694 | Cadmium chloride hydrate |  | R1;R2;D1 | 2017-08-14 | 2017-08-14
122-60-1 | 204-557-2 | IAEG004696 | Phenyl glycidyl ether | 2,3-Epoxypropyl phenyl ether; 1,2-Epoxy-3-phenoxypropane | R2 | 2019-01-24 | 2019-01-24
62-55-5 | 200-541-4 | IAEG004697 | Thioacetamide |  | R2 | 2019-01-24 | 2019-01-24
13840-56-7 | 237-560-2 | IAEG004699 | Orthoboric acid, sodium salt |  | R2 | 2019-01-24 | 2019-01-24
606-20-2 | 210-106-0 | IAEG004701 | 2,6-Dinitrotoluene |  | R2 | 2019-01-24 | 2019-01-24
569-61-9 | 209-321-2 | IAEG004702 | C.I. Basic Red 9 | 4,4'-(4-Iminocyclohexa-2,5-dienylidenemethylene)dianiline hydrochloride | R1;R2 | 2019-01-24 | 2019-01-24
110-88-3 | 203-812-5 | IAEG004706 | 1,3,5-Trioxane |  | R2 | 2019-01-24 | 2019-01-24
26447-14-3 | 247-711-4 | IAEG004707 | [(Tolyloxy)methyl]oxirane | 1,2-Epoxy-3-(tolyloxy)propane | R2 | 2019-01-24 | 2019-01-24
75-25-2 | 200-854-6 | IAEG004711 | Bromoform | Tribromomethane | R2 | 2019-01-24 | 2019-01-24
106-87-6 | 203-437-7 | IAEG004712 | 7-Oxa-3-oxiranylbicyclo[4.1.0]heptane | 1,2-Epoxy-4-epoxyethylcyclohexane; 4-Vinylcyclohexene diepoxide; Vinyl cyclohexene dioxide (VCD) | R2 | 2019-01-24 | 2019-01-24
60-35-5 | 200-473-5 | IAEG004714 | Acetamide |  | R2 | 2019-01-24 | 2019-01-24
15545-48-9 | 239-592-2 | IAEG004715 | Chlorotoluron | 3-(3-chloro-p-tolyl)-1,1-dimethylurea | R2 | 2019-01-24 | 2019-01-24
115-28-6 | 204-078-9 | IAEG004719 | Chlorendic acid |  | R2 | 2019-01-24 | 2019-01-24
135-20-6 | 205-183-2 | IAEG004720 | Cupferron |  | R2 | 2019-01-24 | 2019-01-24
10034-93-2 | 233-110-4 | IAEG004723 | Hydrazine sulphate | Hydrazinium(2+) sulphate | R2 | 2019-01-24 | 2019-01-24
68583-58-4 | 271-520-5 | IAEG004724 | Ethanamine, N-ethyl-N-hydroxy-, reaction products with hexamethylcyclotrisiloxane, silica and 1,1,1-trimethyl-N-(trimethylsilyl)silanamine |  | R2 | 2019-01-24 | 2019-01-24
141-90-2 | 205-508-8 | IAEG004728 | Thiouracil | 2-Thiouracil | R2 | 2019-01-24 | 2019-01-24
1310-53-8 | 215-180-8 | IAEG004729 | Germanium dioxide |  | R2 | 2019-01-24 | 2019-01-24
668-34-8 | No EC available | IAEG004754 | Triphenyltin (TPhT) | Fentin | R1;R2 | 2017-08-14 | 2017-08-14
688-73-3 | 211-704-4 | IAEG004757 | Tri-n-butyltin hydride |  | R1;R2 | 2015-03-17 | 2017-08-14
4342-30-7 | 224-397-7 | IAEG004777 | Tri-n-butyl tin salicylate | Tributylstannyl salicylate | R1;R2 | 2017-08-14 | 2017-08-14
7342-47-4 | No EC available | IAEG004788 | Tributyltin iodide |  | R1;R2 | 2017-08-14 | 2017-08-14
2155-70-6 | 218-452-4 | IAEG004809 | Tributyltin methacrylate | Tributyl(methacryloyloxy)stannane | R1;R2 | 2017-08-14 | 2017-08-14
67701-37-5 | 266-955-2 | IAEG004833 | Stannane, [(2-octyl-1,4-dioxo-1,4-butanediyl)bis(oxy)]bis[tributyl- |  | R1;R2 | 2017-08-14 | 2017-08-14
85409-17-2 | 287-083-9 | IAEG004841 | Tributyltin naphthenate | Stannane, tributyl-, mono(naphthenoyloxy) derivs. | R1;R2 | 2017-08-14 | 2017-08-14
13121-70-5 | 236-049-1 | IAEG004857 | Cyhexatin | Hydroxytricyclohexylstannane; Tri(cyclohexyl)tin hydroxide | R1;R2 | 2017-08-14 | 2017-08-14
148961-88-0 | No EC available | IAEG004954 | 2-Tributylstannylbenzo[B]Thiophene |  | R1;R2 | 2020-01-16 | 2020-01-16
17314-33-9 | No EC available | IAEG004958 | Phenyl Tributyltin Sulfide |  | R1;R2 | 2020-01-16 | 2020-01-16
67883-62-9 | No EC available | IAEG004981 | Tributyl(2-Methylprop-2-En-1-Yl)Stannane |  | R1;R2 | 2020-01-16 | 2020-01-16
927810-08-0 | 805-924-5 | IAEG004983 | Tributyl(4-Methoxy-2-Pyridyl)Tin |  | R1;R2 | 2017-08-14 | 2017-08-14
938181-92-1 | No EC available | IAEG004984 | 4,5-Dimethyl-2-(Tributylstannyl)-1,3-Thiazole |  | R1;R2 | 2017-08-14 | 2017-08-14
994-71-8 | No EC available | IAEG004987 | Tributyl[2-(Tributylstannyl)Ethynyl]Stannane |  | R1;R2 | 2017-08-14 | 2017-08-14
78-79-5 | 201-143-3 | IAEG005002 | Isoprene | Isopropene; 2-Methyl-1,3-butadiene | I | 2019-01-24 | 2019-01-24
Not Applicable | Not Applicable | IAEG005005 | Perfluorohexane-1-sulphonic acid salts | PFHxS salts | D1 | 2017-08-14 | 2017-08-14
55120-77-9 | No EC available | IAEG003137 | Lithium perfluorohexanesulfonate | 1-Hexanesulfonic acid, 1,1,2,2,3,3,4,4,5,5,6,6,6-tridecafluoro-, lithium salt (1:1) | R1;R2;D1 | 2017-08-14 | 2017-08-14
68391-09-3 | 269-928-3 | IAEG003385 | Sulfonic acids, C6-12-alkane, perfluoro, potassium salts |  | R1;R2;D1 | 2019-01-24 | 2019-01-24
68259-08-5 | 269-511-6 | IAEG003426 | Ammonium perfluorohexane-1-sulphonate |  | R1;R2;D1 | 2017-08-14 | 2017-08-14
70225-16-0 | 274-462-9 | IAEG003432 | Tridecafluorohexanesulphonic acid, compound with 2,2'-iminodiethanol (1:1) |  | R1;R2;D1 | 2017-08-14 | 2017-08-14
3871-99-6 | 223-393-2 | IAEG003436 | Potassium perfluorohexane-1-sulphonate | Tridecafluorohexane-1-sulfonic acid potassium salt | R1;R2;D1 | 2017-08-14 | 2017-08-14
108427-53-8 | No EC available | IAEG003437 | Potassium perfluorohexane-1-sulphonate |  | D1 | 2019-01-24 | 2019-01-24
41184-65-0 | No EC available | IAEG006424 | 1-Hexanesulfonic acid, 1,1,2,2,3,3,4,4,5,5,6,6,6-tridecafluoro-, neodymium(3+) salt (3:1) |  | D1 | 2017-08-14 | 2017-08-14
41242-12-0 | No EC available | IAEG006425 | 1-Hexanesulfonic acid, 1,1,2,2,3,3,4,4,5,5,6,6,6-tridecafluoro-, yttrium(3+) salt (3:1) |  | D1 | 2017-08-14 | 2017-08-14
70136-72-0 | No EC available | IAEG006426 | 1-Hexanesulfonic acid, 1,1,2,2,3,3,4,4,5,5,6,6,6-tridecafluoro-, zinc salt |  | D1 | 2017-08-14 | 2017-08-14
72033-41-1 | No EC available | IAEG006427 | 1-Hexanesulfonic acid, 1,1,2,2,3,3,4,4,5,5,6,6,6-tridecafluoro-, compd. with N,N-diethylethanamine (1:1) |  | D1 | 2017-08-14 | 2017-08-14
82382-12-5 | No EC available | IAEG006428 | 1-Hexanesulfonic acid, 1,1,2,2,3,3,4,4,5,5,6,6,6-tridecafluoro-, sodium salt |  | D1 | 2017-08-14 | 2017-08-14
92011-17-1 | No EC available | IAEG006429 | 1-Hexanesulfonic acid, 1,1,2,2,3,3,4,4,5,5,6,6,6-tridecafluoro-, cesium salt (1:1) |  | D1 | 2017-08-14 | 2017-08-14
108427-54-9 | No EC available | IAEG006430 | 1-Butanaminium, N,N,N-tributyl-, salt with1,1,2,2,3,3,4,4,5,5,6,6,6-tridecafluoro-1-hexanesulfonic acid |  | D1 | 2017-08-14 | 2017-08-14
108427-55-0 | No EC available | IAEG006431 | Ethanaminium, N,N,N-triethyl-, salt with1,1,2,2,3,3,4,4,5,5,6,6,6-tridecafluoro-1-hexanesulfonic acid (1:1) |  | D1 | 2017-08-14 | 2017-08-14
144116-10-9 | No EC available | IAEG006432 | Sulfonium, triphenyl-, 1,1,2,2,3,3,4,4,5,5,6,6,6-tridecafluoro-1-hexanesulfonate (1:1) |  | D1 | 2017-08-14 | 2017-08-14
153443-35-7 | No EC available | IAEG006433 | Iodonium, diphenyl-, 1,1,2,2,3,3,4,4,5,5,6,6,6-tridecafluoro-1-hexanesulfonate (1:1) |  | D1 | 2017-08-14 | 2017-08-14
189274-31-5 | No EC available | IAEG006434 | Methanaminium, N,N,N-trimethyl-, salt with1,1,2,2,3,3,4,4,5,5,6,6,6-tridecafluoro-1-hexanesulfonic acid (1:1) |  | D1 | 2017-08-14 | 2017-08-14
202189-84-2 | No EC available | IAEG006435 | 1-Hexanesulfonic acid, 1,1,2,2,3,3,4,4,5,5,6,6,6-tridecafluoro-, compd.with 2-methyl-2-propanamine (1:1) |  | D1 | 2017-08-14 | 2017-08-14
213740-81-9 | No EC available | IAEG006436 | Iodonium, bis[4-(1,1-dimethylethyl)phenyl]-, 1,1,2,2,3,3,4,4,5,5,6,6,6-tridecafluoro-1-hexanesulfonate (1:1) |  | D1 | 2017-08-14 | 2017-08-14
341035-71-0 | No EC available | IAEG006437 | 1-Hexanesulfonic acid, 1,1,2,2,3,3,4,4,5,5,6,6,6-tridecafluoro-, gallium salt (9CI) |  | D1 | 2017-08-14 | 2017-08-14
341548-85-4 | No EC available | IAEG006438 | Sulfonium, bis(4-methylphenyl)phenyl-, 1,1,2,2,3,3,4,4,5,5,6,6,6-tridecafluoro-1-hexanesulfonate (1:1) |  | D1 | 2017-08-14 | 2017-08-14
350836-93-0 | No EC available | IAEG006439 | 1-Hexanesulfonic acid, 1,1,2,2,3,3,4,4,5,5,6,6,6-tridecafluoro-, scandium(3+) salt (3:1) |  | D1 | 2017-08-14 | 2017-08-14
421555-73-9 | No EC available | IAEG006440 | Sulfonium, (thiodi-4,1-phenylene)bis[diphenyl-, salt with 1,1,2,2,3,3,4,4,5,5,6,6,6-tridecafluoro-1-hexanesulfonic |  | D1 | 2017-08-14 | 2017-08-14
421555-74-0 | No EC available | IAEG006441 | Iodonium, bis[4-(1,1-dimethylpropyl)phenyl]-, salt with 1,1,2,2,3,3,4,4,5,5,6,6,6-tridecafluoro-1-hexanesulfonic |  | D1 | 2017-08-14 | 2017-08-14
425670-70-8 | No EC available | IAEG006442 | Sulfonium, tris[4-(1,1-dimethylethyl)phenyl]-, salt with 1,1,2,2,3,3,4,4,5,5,6,6,6-tridecafluoro-1-hexanesulfonic |  | D1 | 2017-08-14 | 2017-08-14
866621-50-3 | No EC available | IAEG006443 | Iodonium, bis[(1,1-dimethylethyl)phenyl]-, salt with 1,1,2,2,3,3,4,4,5,5,6,6,6-tridecafluoro-1-hexanesulfonic acid (1:1) (9CI) |  | D1 | 2017-08-14 | 2017-08-14
910606-39-2 | No EC available | IAEG006444 | Sulfonium, (4-methylphenyl)diphenyl-, 1,1,2,2,3,3,4,4,5,5,6,6,6-tridecafluoro-1-hexanesulfonate (1:1) |  | D1 | 2017-08-14 | 2017-08-14
911027-68-4 | No EC available | IAEG006445 | Sulfonium, [4-[(2-methyl-1-oxo-2-propen-1-yl)oxy]phenyl]diphenyl-, 1,1,2,2,3,3,4,4,5,5,6,6,6-tridecafluoro-1-hexanesulfonate (1:1) |  | D1 | 2017-08-14 | 2017-08-14
911027-69-5 | No EC available | IAEG006446 | Sulfonium, [4-[(2-methyl-1-oxo-2-propenyl)oxy]phenyl]diphenyl-, salt with 1,1,2,2,3,3,4,4,5,5,6,6,6-tridecafluoro-1-hexanesulfonic acid (1:1) |  | D1 | 2017-08-14 | 2017-08-14
928049-42-7 | No EC available | IAEG006447 | Dibenzo[k,n][1,4,7,10,13]tetraoxathiacyclopentadecinium, 19-[4-(1,1-dimethylethyl)phenyl]-6,7,9,10,12,13-hexahydro-, 1,1,2,2,3,3,4,4,5,5,6,6,6-tridecafluoro-1-hexanesulfonate (1:1) |  | D1 | 2017-08-14 | 2017-08-14
1000597-52-3 | No EC available | IAEG006448 | Phosphonium, triphenyl(phenylmethyl)-, 1,1,2,2,3,3,4,4,5,5,6,6,6-tridecafluoro-1-hexanesulfonate (1:1) |  | D1 | 2017-08-14 | 2017-08-14
1187817-57-7 | No EC available | IAEG006449 | 1-Hexanesulfonic acid, 1,1,2,2,3,3,4,4,5,5,6,6,6-tridecafluoro-, compd. with pyrrolidine (1:1) |  | D1 | 2017-08-14 | 2017-08-14
1310480-24-0 | No EC available | IAEG006450 | Ethanaminium, N-[4-[[4-(diethylamino)phenyl][4-(ethylamino)-1-naphthalenyl]methylene]-2,5-cyclohexadien-1-ylidene]-N-ethyl-, 1,1,2,2,3,3,4,4,5,5,6,6,6-tridecafluoro-1-hexanesulfonate (1:1) |  | D1 | 2017-08-14 | 2017-08-14
1310480-27-3 | No EC available | IAEG006451 | Methanaminium, N-[4-[[4-(dimethylamino)phenyl][4-(ethylamino)-1-naphthalenyl]methylene]-2,5-cyclohexadien-1-ylidene]-N-methyl-, 1,1,2,2,3,3,4,4,5,5,6,6,6-tridecafluoro-1-hexanesulfonate (1:1) |  | D1 | 2017-08-14 | 2017-08-14
1310480-28-4 | No EC available | IAEG006452 | Methanaminium, N-[4-[[4-(dimethylamino)phenyl][4-(phenylamino)-1-naphthalenyl]methylene]-2,5-cyclohexadien-1-ylidene]-N-methyl-, 1,1,2,2,3,3,4,4,5,5,6,6,6-tridecafluoro-1-hexanesulfonate (1:1) |  | D1 | 2017-08-14 | 2017-08-14
1329995-45-0 | No EC available | IAEG006453 | Beta-Cyclodextrin, compd. with 1,1,2,2,3,3,4,4,5,5,6,6,6-tridecafluoro-1-hexanesulfonic acid ion(1-) (1:1) |  | D1 | 2017-08-14 | 2017-08-14
1329995-69-8 | No EC available | IAEG006454 | Gamma-Cyclodextrin, compd. with 1,1,2,2,3,3,4,4,5,5,6,6,6-tridecafluoro-1-hexanesulfonic acid ion(1-) (1:1) |  | D1 | 2017-08-14 | 2017-08-14
1462414-59-0 | No EC available | IAEG006455 | Quinolinium, 1-(carboxymethyl)-4-[2-[4-[4-(2,2-diphenylethenyl)phenyl]-1,2,3,3a,4,8b-hexahydrocyclopent[b]indol-7-yl]ethenyl]-, 1,1,2,2,3,3,4,4,5,5,6,6,6-tridecafluoro-1-hexanesulfonate (1:1) |  | D1 | 2017-08-14 | 2017-08-14
93572-72-6 | 297-502-7 | IAEG006581 | Sulfonic acids, C6-12-alkane, perfluoro |  | D1 | 2019-01-24 | 2019-01-24
139-13-9 | 205-355-7 | IAEG005007 | Nitrilotriacetic acid |  | I | 2019-01-24 | 2019-01-24
941-81-1 | 213-383-6 | IAEG005021 | 4,6,8-trimethylazulene |  | I | 2015-03-17 | 2019-01-24
93951-69-0 | No EC available | IAEG005022 | Fluoranthene-D10, 98 Atom % D |  | D1 | 2019-01-24 | 2019-01-24
939-27-5 | 213-360-0 | IAEG005023 | 2-ethylnaphthalene |  | I | 2017-08-14 | 2019-01-24
92-24-0 | 202-138-9 | IAEG005025 | Naphthacene |  | I | 2017-08-14 | 2017-08-14
91-57-6 | 202-078-3 | IAEG005031 | 2-methylnaphthalene |  | I | 2017-08-14 | 2017-08-14
91-20-3 | 202-078-3 | IAEG005032 | Naphthalene |  | D1 | 2017-08-14 | 2017-08-14
90-12-0 | 201-966-8 | IAEG005038 | 1-methylnaphthalene |  | I | 2017-08-14 | 2017-08-14
86-73-7 | 201-695-5 | IAEG005043 | Fluorene |  | I | 2017-08-14 | 2017-08-14
779-02-2 | 212-299-7 | IAEG005078 | 9-methylanthracene |  | I | 2017-08-14 | 2017-08-14
751-38-2 | No EC available | IAEG005082 | 1,2,3,4-Tetraphenylnaphthalene | 1,2,3,4-Tetraphenylnaphthalene | I | 2020-01-16 | 2020-01-16
581-40-8 | 209-463-5 | IAEG005120 | 2,3-dimethylnaphthalene |  | I | 2015-03-17 | 2019-01-24
573-98-8 | 209-364-7 | IAEG005124 | 1,2-dimethylnaphthalene |  | I | 2017-08-14 | 2019-01-24
571-61-9 | 209-338-5 | IAEG005126 | 1,5-dimethylnaphthalene |  | I | 2017-08-14 | 2017-08-14
571-58-4 | 209-335-9 | IAEG005127 | 1,4-dimethylnaphthalene |  | I | 2015-03-17 | 2019-01-24
57-97-6 | 200-359-5 | IAEG005128 | 7,12-Dimethylbenz(a)anthracene |  | I | 2017-08-14 | 2017-08-14
56388-49-9 | No EC available | IAEG005133 | Eicosyl naphthalene |  | I | 2019-01-24 | 2019-01-24
56-49-5 | 200-276-4 | IAEG005137 | 3-Methylcholanthrene |  | I | 2017-08-14 | 2017-08-14
517-51-1 | 208-242-0 | IAEG005145 | 5,6,11,12-tetraphenylnaphthacene |  | I | 2017-08-14 | 2017-08-14
38640-62-9 | 254-052-6 | IAEG005169 | Bis(isopropyl)naphthalene | Diisopropylnaphthalene | I | 2017-08-14 | 2017-08-14
3697-24-3 | No EC available | IAEG005171 | 5-Methylchrysene |  | I | 2019-01-24 | 2019-01-24
35860-37-8 | No EC available | IAEG005175 | Naphthalene, tris(1-methylethyl)- |  | I | 2017-08-14 | 2017-08-14
28804-88-8 | 249-241-5 | IAEG005193 | Dimethylnaphthalene |  | I | 2017-08-14 | 2019-01-24
27208-37-3 | No EC available | IAEG005201 | Cyclopenta[cd]pyrene |  | I | 2017-08-14 | 2019-01-24
26588-32-9 | 247-828-0 | IAEG005205 | Vinylnaphthalene |  | I | 2020-01-16 | 2020-01-16
243-17-4 | 205-952-2 | IAEG005219 | Benzo[b]fluorene |  | I | 2019-01-24 | 2019-01-24
24157-81-1 | 246-045-1 | IAEG005221 | 2,6-diisopropylnaphthalene |  | I | 2020-01-16 | 2020-01-16
2381-15-9 | No EC available | IAEG005230 | Ar-E40 10-Methylbenz(A)Anthracene |  | I | 2017-08-14 | 2017-08-14
238-84-6 | 205-944-9 | IAEG005231 | Benzo[a]fluorene |  | I | 2019-01-24 | 2019-01-24
236-73-7 | No EC available | IAEG005232 | 1,4-Methanonaphthalene |  | I | 2020-01-16 | 2020-01-16
224-41-9 | 205-928-1 | IAEG005240 | Dibenz[a,j]anthracene |  | I | 2017-08-14 | 2019-01-24
217-59-4 | 205-922-9 | IAEG005244 | Triphenylene |  | I | 2017-08-14 | 2019-01-24
215-58-7 | 205-920-8 | IAEG005246 | Benzo[b]triphenylene | Dibenz[a,c]anthracene | I | 2017-08-14 | 2019-01-24
208-96-8 | 205-917-1 | IAEG005255 | Acenaphthylene |  | I | 2017-08-14 | 2017-08-14
206-44-0 | 205-912-4 | IAEG005256 | Fluoranthene |  | D1 | 2019-01-24 | 2019-01-24
203-64-5 | 205-905-6 | IAEG005259 | 4H-cyclopenta[def]phenanthrene |  | I | 2019-01-24 | 2019-01-24
2027-17-0 | 217-976-0 | IAEG005263 | 2-isopropylnaphthalene |  | I | 2017-08-14 | 2019-01-24
198-55-0 | 205-900-9 | IAEG005264 | Perylene |  | I | 2017-08-14 | 2019-01-24
195-19-7 | 205-896-9 | IAEG005269 | Benzo[c]phenanthrene |  | I | 2019-01-24 | 2019-01-24
193-39-5 | 205-893-2 | IAEG005272 | Indeno [1,2,3-cd]pyrene |  | I | 2017-08-14 | 2017-08-14
192-65-4 | 205-891-1 | IAEG005273 | Dibenzo[a,e]pyrene |  | I | 2017-08-14 | 2019-01-24
191-68-4 | 205-890-6 | IAEG005274 | Dibenzo[g,p]chrysene |  | I | 2017-08-14 | 2017-08-14
191-24-2 | 205-883-8 | IAEG005278 | Benzo(g,h,i)perylene |  | D1 | 2017-08-14 | 2019-01-24
191-07-1 | 205-881-7 | IAEG005280 | Coronene | Hexabenzobenzene | I | 2017-08-14 | 2017-08-14
189-64-0 | 205-878-0 | IAEG005283 | Dibenzo[a,h]pyrene | Dibenzo[b,def]chrysene | I | 2017-08-14 | 2019-01-24
1719-06-8 | 217-004-5 | IAEG005290 | [2H10]anthracene |  | I | 2017-08-14 | 2019-01-24
1719-03-5 | 625-640-3 | IAEG005291 | Chrysene-d12 |  | D1 | 2017-08-14 | 2019-01-24
1718-53-2 | 624-576-3 | IAEG005292 | Benz[a]anthracene-d12 |  | D1 | 2019-01-24 | 2019-01-24
1718-52-1 | No EC available | IAEG005293 | Pyrene-D10 |  | D1 | 2019-01-24 | 2019-01-24
15679-24-0 | 239-762-6 | IAEG005302 | 2,7-dimethylpyrene |  | I | 2020-01-16 | 2020-01-16
1499-10-1 | 216-105-1 | IAEG005306 | 9,10-diphenylanthracene |  | I | 2017-08-14 | 2019-01-24
1498-71-1 | No EC available | IAEG005307 | 9-Benzyl-Anthracene |  | I | 2020-01-16 | 2020-01-16
14458-76-5 | 238-449-1 | IAEG005308 | (1H)-benzo[b]fluorene |  | I | 2020-01-16 | 2020-01-16
143319-00-0 | No EC available | IAEG005309 | Dibenzylnaphthalene |  | I | 2020-01-16 | 2020-01-16
1430-97-3 | 215-853-6 | IAEG005310 | 2-methylfluorene |  | I | 2020-01-16 | 2020-01-16
135585-40-9 | No EC available | IAEG005319 | Naphthalene, (1-methylnonadecyl)- |  | I | 2020-01-16 | 2020-01-16
135-48-8 | 205-193-7 | IAEG005320 | Pentacene |  | I | 2017-08-14 | 2017-08-14
132983-41-6 | 410-190-0 | IAEG005322 | Reaction mass of isomers of: mono-(2-tetradecyl)naphthalenes; di-(2-tetradecyl)naphthalenes; tri-(2-tetradecyl)naphthalenes |  | I | 2019-01-24 | 2019-01-24
132859-40-6 | No EC available | IAEG005323 | Naphthalene, trihexadecyl- |  | I | 2020-01-16 | 2020-01-16
1328-13-8 | 215-515-8 | IAEG005324 | Anthracene, reaction products with sulfur chloride |  | I | 2020-01-16 | 2020-01-16
1321-94-4 | 215-329-7 | IAEG005325 | Methylnaphthalene |  | I | 2019-01-24 | 2019-01-24
129-00-0 | 204-927-3 | IAEG005326 | Pyrene |  | D1 | 2017-08-14 | 2019-01-24
122070-80-8 | 310-171-6 | IAEG005327 | Extract oils (coal), coal tar residual pyrolysis oils, naphthalene oil, distn. residues |  | I | 2020-01-16 | 2020-01-16
122070-79-5 | 310-170-0 | IAEG005328 | Extract oils (coal), coal tar residual pyrolysis oils, naphthalene oils |  | I | 2020-01-16 | 2020-01-16
122070-78-4 | 310-169-5 | IAEG005329 | Phenanthrene, distn. residues |  | I | 2020-01-16 | 2020-01-16
121620-48-2 | 310-167-4 | IAEG005330 | Extract residues (coal), naphthalene oil, alk., naphthalene-low |  | I | 2020-01-16 | 2020-01-16
121620-47-1 | 310-166-9 | IAEG005331 | Extract residues (coal), naphthalene oil, alk. |  | I | 2020-01-16 | 2020-01-16
121254-39-5 | No EC available | IAEG005332 | 2-Methylcyclopenta[L]Phenanthrene |  | I | 2020-01-16 | 2020-01-16
1146-65-2 | 214-552-7 | IAEG005334 | (2H8)naphthalene |  | I | 2017-08-14 | 2017-08-14
1134-40-3 | 214-485-3 | IAEG005335 | 2,3,6,7-tetramethylnaphthalene |  | I | 2020-01-16 | 2020-01-16
110746-97-9 | No EC available | IAEG005337 | 1-Cyclohexyl-Naphthalene, Picrate |  | I | 2020-01-16 | 2020-01-16
101794-91-6 | 309-972-3 | IAEG005342 | Distillates (coal tar), naphthalene oils, indole-methylnaphthalene fraction |  | I | 2020-01-16 | 2020-01-16
54261-67-5 | 259-048-8 | IAEG005352 | Zinc bis[bis(dodecylphenyl)] bis(dithiophosphate) |  | I | 2015-03-17 | 2017-08-14
115-86-6 | 204-112-2 | IAEG005353 | Triphenyl phosphate (TPP) |  | I | 2015-03-17 | 2017-08-14
1879-09-0 | 217-533-1 | IAEG005355 | 6-tert-butyl-2,4-xylenol |  | I | 2019-01-24 | 2019-01-24
556-67-2 | 209-136-7 | IAEG005357 | Octamethylcyclotetrasiloxane (D4) |  | D1 | 2019-01-24 | 2019-01-24
541-02-6 | 208-764-9 | IAEG005358 | Decamethylcyclopentasiloxane (D5) |  | D1 | 2019-01-24 | 2019-01-24
7727-54-0 | 231-786-5 | IAEG005359 | Diammonium peroxodisulphate | Ammonium persulphate; Persulfate ammonium; Peroxydisulfuric acid (((HO)S(O)2)2O2), diammonium salt | I | 2019-01-24 | 2019-01-24
7727-21-1 | 231-781-8 | IAEG005360 | Dipotassium peroxodisulphate | Potassium persulphate; Persulfate potassium; Peroxydisulfuric acid (((HO)S(O)2)2O2), dipotassium salt | I | 2019-01-24 | 2019-01-24
7775-27-1 | 231-892-1 | IAEG005361 | Disodium peroxodisulphate | Sodium persulphate; Peroxydisulfuric acid (((HO)S(O)2)2O2), disodium salt | I | 2019-01-24 | 2019-01-24
12008-41-2 | 234-541-0 | IAEG005362 | Disodium octaborate | Disodium octaborate anhydrate; Sodium borate | D1 | 2019-01-24 | 2019-01-24
12280-03-4 | 234-541-0 | IAEG005363 | Disodium octaborate | Disodium octaborate anhydrate; Sodium borate | D1 | 2019-01-24 | 2020-01-16
1471311-26-8 | 939-460-0 | IAEG005364 | Reaction product of 1,3,4-thiadiazolidine-2,5-dithione, formaldehyde and phenol, heptyl derivs. |  | D1 | 2019-01-24 | 2019-01-24
116984-14-6 | No EC available | IAEG005369 | 2-Propenoic acid, 3,3,4,4,5,5,6,6,7,7,8,8,9,9,10,10,11,11,12,12,12-heneicosafluorododecyl ester, polymer with 3,3,4,4,5,5,6,6,7,7,8,8,9,9,10,10,10- heptadecafluorodecyl 2-propenoate, alpha-(2-methyl-1-1-oxo-2-2-propenyl)-omega-[(2-methyl-1-oxo-2-propenyl)oxy]poly(oxy-1, 2-ethanediyl),3,3,4,4,5,5,6,6,7,7,8,8,9,9,10,10,11,11,12,12,13,13,14,14,15,15,16,16,16- nonacosafluorohexadecyl 2-propenoate, octadecyl 2-propenoate,3,3,4,4,5,5,6,6,7,7,8,8,9,9,10,10,11,11,12,12,13,13,14,14,14-pentacosafluorotetradecyl 2-propenoate and 3,3,4,4,5,5,6,6,7,7,8,8,9,9,10,10,11,11,12,12,13,13,14,14,15,15,16,16,17,17,18,18,18-tritriacontafluorooctadecyl 2-propenoate |  | R1;R2 | 2017-08-14 | 2019-01-24
106-44-5 | 203-398-6 | IAEG005370 | p-Cresol | 4-Methylphenol | D1 | 2017-08-14 | 2017-08-14
117-84-0 | 204-214-7 | IAEG005371 | Di-n-octyl phthalate (DnOP) | Dioctyl phthalate | D1 | 2017-08-14 | 2017-08-14
1304-56-9 | 215-133-1 | IAEG005372 | Beryllium oxide |  | D1 | 2017-08-14 | 2017-08-14
131-11-3 | 205-011-6 | IAEG005373 | Dimethyl phthalate (DMP) |  | D1 | 2017-08-14 | 2017-08-14
1314-60-9 | 215-237-7 | IAEG005374 | Antimony(V) pentoxide | Diantimony pentoxide | D1 | 2017-08-14 | 2017-08-14
1319-77-3 | 215-293-2 | IAEG005375 | Cresol (mixture of isomers) |  | D1 | 2017-08-14 | 2017-08-14
137-26-8 | 205-286-2 | IAEG005376 | Thiram | Tetramethylthiuram disulphide; N,N,N',N'-Tetramethyl-2,3-dithiadithiosuccinamide | D1 | 2015-03-17 | 2017-08-14
29935-35-1 | 249-963-0 | IAEG005377 | Lithium hexafluoroarsenate |  | R1;R2;D1 | 2015-03-17 | 2017-08-14
330-54-1 | 206-354-4 | IAEG005378 | Diuron | 3-(3,4-Dichlorophenyl)-1,1-dimethylurea (DCMU) | D1 | 2015-03-17 | 2017-08-14
61789-51-3 | 263-064-0 | IAEG005379 | Cobalt naphthenate |  | D1 | 2017-08-14 | 2017-08-14
7440-36-0 | 231-146-5 | IAEG005380 | Antimony (Sb) |  | D1 | 2015-03-17 | 2017-08-14
7440-38-2 | 231-148-6 | IAEG005381 | Arsenic (As) |  | R1;R2;D1 | 2017-08-14 | 2017-08-14
7440-48-4 | 231-158-0 | IAEG005382 | Cobalt (Co) |  | D1 | 2015-03-17 | 2017-08-14
7782-49-2 | 231-957-4 | IAEG005383 | Selenium (Se) |  | D1 | 2015-03-17 | 2017-08-14
818-08-6 | 212-449-1 | IAEG005384 | Dibutyltin oxide |  | R2;D1 | 2017-08-14 | 2017-08-14
84-66-2 | 201-550-6 | IAEG005385 | Diethyl phthalate (DEP) | 1,2-Benzenedicarboxylic acid, diethyl ester | D1 | 2017-08-14 | 2017-08-14
85-44-9 | 201-607-5 | IAEG005386 | Phthalic anhydride | 1,3-Isobenzofurandione | D1 | 2017-08-14 | 2017-08-14
92-52-4 | 202-163-5 | IAEG005387 | Biphenyl | PCB 0 | D1 | 2017-08-14 | 2017-08-14
95-48-7 | 202-423-8 | IAEG005388 | o-Cresol |  | D1 | 2017-08-14 | 2017-08-14
12018-19-8 | 234-637-2 | IAEG005389 | Chromium zinc oxide | Dichromium zinc tetraoxide | D1 | 2017-08-14 | 2017-08-14
12709-98-7 | No EC available | IAEG005390 | Lead-molybdenum chromate |  | D1 | 2017-08-14 | 2017-08-14
61788-32-7 | 262-967-7 | IAEG005393 | Terphenyl, hydrogenated |  | D1 | 2017-08-14 | 2019-01-24
13560-89-9 | 236-948-9 | IAEG005395 | Dechlorane plus | Dechlorane+; 1,6,7,8,9,14,15,16,17,17,18,18-dodecachloropentacyclo[12.2.1.16,9.02,13.05,10]octadeca-7,15-diene | D1 | 2017-08-14 | 2019-01-24
Not Applicable | Not Applicable | IAEG005399 | Individual isomers of 1,6,7,8,9,14,15,16,17,17,18,18-dodecachloropentacyclo[12.2.1.16,9.02,13.05,10]octadeca-7,15-diene (Dechlorane Plus) or any combination thereof |  | D1 | 2019-01-24 | 2019-01-24
135821-74-8 | No EC available | IAEG006465 | anti- (or exo-)Dechlorane Plus |  | D1 | 2019-01-24 | 2019-01-24
135821-03-3 | No EC available | IAEG006466 | syn- (or endo-)Dechlorane Plus |  | D1 | 2019-01-24 | 2019-01-24
1303-00-0 | 215-114-8 | IAEG005405 | Gallium arsenide |  | R1;R2;D1 | 2015-03-17 | 2015-03-17
7778-43-0 | 231-902-4 | IAEG005427 | Disodium hydrogenarsenate | Arsenic acid (H3AsO4), disodium salt | R1;R2;D1 | 2015-03-17 | 2015-03-17
7786-36-9 | 232-096-7 | IAEG005431 | Pentahydroxyarsorane |  | R1;R2;D1 | 2017-08-14 | 2017-08-14
7784-42-1 | 232-066-3 | IAEG005435 | Arsine | Arsenic trihydride | R1;R2;D1 | 2015-03-17 | 2015-03-17
4262-43-5 | 423-320-6; 610-051-6 | IAEG005436 | Tert-butylarsine |  | R1;R2;D1 | 2017-08-14 | 2017-08-14
139-93-5 | 205-386-6 | IAEG005440 | 6,6'-Dihydroxy-3,3'-diarsene-1,2-diyldianilinium dichloride |  | R1;R2;D1 | 2017-08-14 | 2017-08-14
37382-15-3 | No EC available | IAEG005442 | Aluminium gallium arsenide ((Al,Ga)As) |  | R1;R2;D1 | 2017-08-14 | 2017-08-14
17029-22-0 | 241-102-7 | IAEG005450 | Arsenate(1-), hexafluoro-, potassium |  | R1;R2;D1 | 2017-08-14 | 2017-08-14
7784-33-0 | 232-057-4 | IAEG005456 | Arsenic tribromide |  | R1;R2;D1 | 2015-03-17 | 2015-03-17
1303-36-2 | 215-119-5 | IAEG005460 | Arsenic selenide (As2Se3) |  | R1;R2;D1 | 2017-08-14 | 2017-08-14
1303-33-9 | 215-117-4 | IAEG005465 | Arsenic trisulfide |  | R1;R2;D1 | 2017-08-14 | 2017-08-14
63217-32-3 | 264-026-6 | IAEG005473 | Benzenediazonium, 4-(ethylamino)-2-methyl-, hexafluoroarsenate(1-) |  | R1;R2;D1 | 2020-01-16 | 2020-01-16
10048-95-0 | No EC available | IAEG005490 | Disodium hydrogen arsenate | Arsenic acid (H3AsO4), disodium salt, heptahydrate | R1;R2;D1 | 2019-01-24 | 2019-01-24
12044-20-1 | 234-948-3 | IAEG005496 | Gallium arsenide phosphide (Ga2AsP) |  | R1;R2;D1 | 2017-08-14 | 2017-08-14
12005-92-4 | 234-476-8 | IAEG005499 | Holmium arsenide (HoAs) |  | R1;R2;D1 | 2020-01-16 | 2020-01-16
1303-11-3 | 215-115-3 | IAEG005500 | Indium arsenide (InAs) |  | R1;R2;D1 | 2019-01-24 | 2019-01-24
7784-46-5 | 232-070-5 | IAEG005527 | Sodium arsenite | Arsenenous acid, sodium salt | R1;R2;D1 | 2015-03-17 | 2015-03-17
12006-40-5 | 234-486-2 | IAEG005545 | Zinc arsenide (Zn3As2) |  | R1;R2;D1 | 2017-08-14 | 2017-08-14
12044-55-2 | 234-956-7 | IAEG005546 | Zinc arsenide (ZnAs2) |  | R1;R2;D1 | 2015-03-17 | 2015-03-17
58-36-6 | 200-377-3 | IAEG005550 | Diphenoxarsin-10-yloxid |  | R1;R2;D1 | 2017-08-14 | 2017-08-14
75-60-5 | 200-883-4 | IAEG005554 | Cacodylic acid | Dimethylarsinic acid; Dimethyl arsenic | R1;R2;D1 | 2017-08-14 | 2017-08-14
98-05-5 | 202-631-9 | IAEG005555 | Phenylarsonic acid |  | R1;R2;D1 | 2017-08-14 | 2017-08-14
617-75-4 | 210-526-4 | IAEG005581 | Triethylarsine |  | R1;R2;D1 | 2017-08-14 | 2017-08-14
62337-00-2 | 263-516-7 | IAEG005591 | Disodium 3,6-bis[(o-arsonophenyl)azo]-4,5-dihydroxynaphthalene-2,7-disulphonate |  | R1;R2;D1 | 2017-08-14 | 2017-08-14
637-03-6 | 211-275-3 | IAEG005597 | Phenylarsine oxide |  | R1;R2;D1 | 2017-08-14 | 2017-08-14
1668-00-4 | 216-788-6 | IAEG005599 | 2,7-(bis(2-arsonophenylazo))-1,8-dihydroxynaphthalene-3,6-disulphonic acid |  | R1;R2;D1 | 2017-08-14 | 2017-08-14
132-33-2 | 205-058-2 | IAEG005644 | 4-[(2-arsonophenyl)azo]-3-hydroxynaphthalene-2,7-disulphonic acid |  | R1;R2;D1 | 2017-08-14 | 2017-08-14
593-88-4 | 209-815-8 | IAEG005647 | Trimethylarsine |  | R1;R2;D1 | 2017-08-14 | 2017-08-14
520-10-5 | 208-285-5 | IAEG005657 | Trisodium 2-(-hydrogen arsonatophenylazo)-1,8-dihydroxynaphthalene-3,6-disulphonate |  | R1;R2;D1 | 2019-01-24 | 2019-01-24
3688-92-4 | 222-993-1 | IAEG005660 | Disodium 4-[(o-arsonophenyl)azo]-3-hydroxynaphthalene-2,7-disulphonate |  | R1;R2;D1 | 2020-01-16 | 2020-01-16
12044-50-7 | No EC available | IAEG005669 | Arsenic oxide (As2O5), hydrate (3:5) |  | R1;R2;D1 | 2019-01-24 | 2019-01-24
7774-41-6 | No EC available | IAEG005680 | Arsenic acid, hemihydrate |  | R1;R2;D1 | 2019-01-24 | 2019-01-24
917-76-0 | No EC available | IAEG005709 | Dimethylarsinic acid |  | R1;R2;D1 | 2020-01-16 | 2020-01-16
12310-22-4 | No EC available | IAEG005716 | Kupfer(II)-arsenitacetat |  | R1;R2;D1 | 2020-01-16 | 2020-01-16
108567-24-4 | No EC available | IAEG005731 | 10-Methoxy-2,3,6,7-Tetrahydro-1H,5H-Arsenino(3,2,1-1J)Arsinoline-1,7-Dione |  | R1;R2;D1 | 2020-01-16 | 2020-01-16
6295-19-8 | No EC available | IAEG005754 | 4-Methyl-3-Nitrobenzenearsonic Acid |  | R1;R2;D1 | 2017-08-14 | 2017-08-14
7516-59-8 | No EC available | IAEG005757 | Benzyltriphenylarsonium Bromide |  | R1;R2;D1 | 2017-08-14 | 2017-08-14
78331-48-3 | No EC available | IAEG005759 | 4-(Dimethylarsino)Benzoic Acid |  | R1;R2;D1 | 2017-08-14 | 2017-08-14
77-58-7 | 201-039-8 | IAEG005763 | Dibutyltin dilaurate | Dibutyl[bis(dodecanoyloxy)]stannane; Dibutylbis[(1-oxododecyl)oxy]stannane | R2 | 2017-08-14 | 2017-08-14
10584-98-2 | 234-186-1 | IAEG005766 | 2-ethylhexyl 4,4-dibutyl-10-ethyl-7-oxo-8-oxa-3,5-dithia-4-stannatetradecanoate |  | R2 | 2017-08-14 | 2017-08-14
27107-89-7 | 248-227-6 | IAEG005767 | 2-Ethylhexyl 10-ethyl-4-[[2-[(2-ethylhexyl)oxy]-2-oxoethyl]thio]-4-octyl-7-oxo-8-oxa-3,5-dithia-4-stannatetradecanoate (MOTE) |  | R2 | 2017-08-14 | 2017-08-14
78-04-6 | 201-077-5 | IAEG005768 | Dibutyltin maleate |  | R2 | 2017-08-14 | 2017-08-14
78-06-8 | 201-079-6 | IAEG005769 | 2,2-dibutyldihydro-6H-1,3,2-oxathiastannin-6-one |  | R2 | 2017-08-14 | 2017-08-14
870-08-6 | 212-791-1 | IAEG005770 | Dioctyltin oxide |  | R2 | 2017-08-14 | 2017-08-14
1067-33-0 | 213-928-8 | IAEG005771 | Dibutyltin di(acetate) |  | R2 | 2017-08-14 | 2017-08-14
1067-55-6 | 213-935-6 | IAEG005772 | Dibutyldimethoxystannane |  | R2 | 2017-08-14 | 2017-08-14
1185-81-5 | 214-688-7 | IAEG005773 | Dibutylbis(dodecylthio)stannane |  | R2 | 2020-01-16 | 2020-01-16
2781-10-4 | 220-481-2 | IAEG005774 | Dibutyltin bis(2-ethylhexanoate) |  | R2 | 2017-08-14 | 2017-08-14
3349-36-8 | 222-103-1 | IAEG005777 | Dibutoxydibutylstannane |  | R2 | 2017-08-14 | 2017-08-14
4253-22-9 | 224-220-3 | IAEG005781 | Dibutylthioxostannane |  | R2 | 2020-01-16 | 2020-01-16
5847-55-2 | 227-438-7 | IAEG005782 | Dibutylbis(stearoyloxy)stannane |  | R2 | 2017-08-14 | 2017-08-14
22673-19-4 | 245-152-0 | IAEG005785 | Dibutylbis(pentane-2,4-dionato-O,O')tin |  | R2 | 2017-08-14 | 2017-08-14
25168-24-5 | 246-703-8 | IAEG005787 | Diisooctyl 2,2'-[(dibutylstannylene)bis(thio)]diacetate |  | R2 | 2017-08-14 | 2017-08-14
53202-61-2 | 258-428-0 | IAEG005788 | 2-ethylhexyl 5,5-dibutyl-12-ethyl-9-oxo-10-oxa-4,6-dithia-5-stannahexadecanoate |  | R2 | 2020-01-16 | 2020-01-16
57583-34-3 | 260-828-5 | IAEG005789 | 2-Ethylhexyl 10-ethyl-4-[[2-[(2-ethylhexyl)oxy]-2-oxoethyl]thio]-4-methyl-7-oxo-8-oxa-3,5-dithia-4-stannatetradecanoate |  | R2 | 2017-08-14 | 2017-08-14
84896-44-6 | 284-461-5 | IAEG005791 | Diisotridecyl 3,3'-[(dibutylstannylene)bis(thio)]dipropionate |  | R2 | 2017-08-14 | 2017-08-14
16091-18-2 | 240-253-6 | IAEG005794 | Dioctyltin maleate |  | R2 | 2017-08-14 | 2017-08-14
93925-42-9 | 300-344-4 | IAEG005809 | Silicic acid (H4SiO4), tetraethyl ester, reaction products with bis(acetyloxy)dibutylstannane |  | R2 | 2019-01-24 | 2019-01-24
13323-62-1 | 236-359-7 | IAEG005824 | Dibutyltin dioleate |  | R2 | 2017-08-14 | 2017-08-14
25168-21-2 | 246-701-7 | IAEG005835 | Diisooctyl 4,4'-[(dibutylstannylene)bis(oxy)]bis[4-oxoisocrotonate] |  | R2 | 2017-08-14 | 2017-08-14
25168-22-3 | 246-702-2 | IAEG005836 | Dibutylbis[(1-oxoneodecyl)oxy]stannane |  | R2 | 2017-08-14 | 2017-08-14
3648-18-8 | 222-883-3 | IAEG005841 | Dioctyltin dilaurate | Bis(dodecanoyloxy)(dioctyl)stannane | R2 | 2017-08-14 | 2017-08-14
54068-28-9 | 483-270-6 | IAEG005842 | Dioctylbis(pentane-2,4-dionato-O,O')tin |  | R2 | 2017-08-14 | 2017-08-14
68299-15-0 | 269-595-4 | IAEG005843 | Bis(neodecanoyloxy)dioctylstannane | Dioctyltindineodecanoate | R2 | 2017-08-14 | 2017-08-14
93925-43-0 | 300-346-5 | IAEG005844 | Silicic acid (H4SiO4), tetraethyl ester, reaction products with bis(acetyloxy)dioctylstannane |  | R2 | 2017-08-14 | 2017-08-14
594-27-4 | 209-833-6 | IAEG005845 | Tetramethyltin |  | R2 | 2017-08-14 | 2017-08-14
2273-43-0 | 218-880-1 | IAEG005847 | Butylhydroxyoxostannane |  | R2 | 2020-01-16 | 2020-01-16
51287-84-4 | 257-111-4 | IAEG005857 | Bis(dodecylthio)dimethylstannane |  | R2 | 2017-08-14 | 2017-08-14
68109-88-6 | 268-500-3 | IAEG005866 | Ethyl 9,9-dioctyl-4,7,11-trioxo-3,8,10-trioxa-9-stannatetradeca-5,12-dien-14-oate |  | R2 | 2020-01-16 | 2020-01-16
68412-36-2 | 270-183-1 | IAEG005868 | Silicic acid (H4SiO4), tetrapropyl ester, hydrolyzed, reaction products with dibutylbis[(1-oxododecyl)oxy]stannane |  | R2 | 2017-08-14 | 2017-08-14
43136-18-1 | 256-113-2 | IAEG005903 | (Z,Z)-1,1,3,3-tetramethyl-1,3-bis[(1-oxooctadec-9-enyl)oxy]distannoxane |  | R2 | 2017-08-14 | 2017-08-14
563-25-7 | 209-246-5 | IAEG005938 | Dibutyldifluorostannane |  | R2 | 2017-08-14 | 2017-08-14
1135-99-5 | 214-496-3 | IAEG005940 | Dichlorodiphenylstannane |  | R2 | 2017-08-14 | 2017-08-14
17586-94-6 | 241-555-0 | IAEG005950 | Dioctyltin di(acetate) |  | R2 | 2020-01-16 | 2020-01-16
1112-56-7 | 214-193-6 | IAEG005999 | Tetravinylstannane |  | R2 | 2017-08-14 | 2017-08-14
22205-30-7 | 244-841-3 | IAEG006007 | Bis(dodecylthio)dioctylstannane |  | R2 | 2019-01-24 | 2019-01-24
81034-75-5 | 279-677-1 | IAEG006032 | 2-ethylhexyl 4,4-dibutyl-12-ethyl-6,9-dioxo-5,10-dioxa-3-thia-4-stannahexadec-7-enoate |  | R2 | 2020-01-16 | 2020-01-16
2179-99-9 | 218-552-8 | IAEG006054 | Bis(lauroyloxy)dimethylstannane |  | R2 | 2017-08-14 | 2017-08-14
7393-43-3 | 230-987-5 | IAEG006061 | Tetrallylstannane |  | R2 | 2017-08-14 | 2017-08-14
25955-19-5 | 247-367-5 | IAEG006069 | Dibutylbis(nonanoyloxy)stannane |  | R2 | 2017-08-14 | 2017-08-14
68928-76-7 | 273-028-6 | IAEG006087 | Dimethylbis[(1-oxoneodecyl)oxy]stannane |  | R2 | 2017-08-14 | 2017-08-14
14254-22-9 | 238-131-2 | IAEG006127 | Butoxydibutylchlorostannane |  | R2 | 2017-08-14 | 2017-08-14
26864-37-9 | 248-070-3 | IAEG006189 | 2-ethylhexyl 4-butyl-10-ethyl-4-[[2-[(2-ethylhexyl)oxy]-2-oxoethyl]thio]-7-oxo-8-oxa-3,5-dithia-4-stannatetradecanoate |  | R2 | 2017-08-14 | 2017-08-14
68298-38-4 | 269-561-9 | IAEG006248 | 3,3'-[(dibutylstannylene)bis(thio)]bis(propane-1,2-diol) |  | R2 | 2017-08-14 | 2017-08-14
87735-26-0 | 289-337-4 | IAEG006271 | 6,6-dibutyl-4,4,8,8-tetraethoxy-3,5,7,9-tetraoxa-4,8-disila-6-stannaundecane |  | R2 | 2017-08-14 | 2017-08-14
15535-69-0 | No EC available | IAEG006329 | Dibutyltin maleate |  | R2 | 2017-08-14 | 2017-08-14
69039-26-5 | No EC available | IAEG006352 | bis(3-Methoybutyl)-3,3'-[(dibutylstannylene)dithio]dipropionate |  | R2 | 2020-01-16 | 2020-01-16
96969-75-4 | No EC available | IAEG006396 | Bromo((4-Bromo-1,2,3,4-Tetraphenyl)-1,3-Butadienyl)Dimethyltin |  | R2 | 2017-08-14 | 2017-08-14
99688-47-8 | 402-210-1 | IAEG006403 | Bromobenzylbromotoluene, reaction mass of isomers | Monomethyl-dibromo-diphenyl methane (Trade name: DBBT) | R1;R2 | 2015-03-17 | 2015-03-17
65996-85-2 | 266-019-3 | IAEG006404 | Tar acids, coal, crude |  | R1;R2 | 2017-08-14 | 2017-08-14
90640-84-9 | 292-605-3 | IAEG006406 | Creosote oil, acenaphthene fraction |  | R1;R2 | 2019-01-24 | 2019-01-24
8001-58-9 | 232-287-5 | IAEG006407 | Creosote |  | R1;R2 | 2017-08-14 | 2017-08-14
61789-28-4 | 263-047-8 | IAEG006408 | Creosote oil |  | R1;R2 | 2017-08-14 | 2017-08-14
8021-39-4 | 232-419-1 | IAEG006409 | Creosote, wood |  | R1;R2 | 2017-08-14 | 2017-08-14
99-55-8 | 202-765-8 | IAEG006411 | 5-Nitro-o-toluidine | 2-Amino-4-nitrotoluene; Benzenamine, 2-methyl-5-nitro- | R1 | 2020-01-16 | 2020-01-16
106-47-8 | 203-401-0 | IAEG006412 | 4-Chloroaniline | p-Chloroaniline | R1 | 2019-01-24 | 2019-01-24
119-90-4 | 204-355-4 | IAEG006414 | 3,3'-Dimethoxybenzidine | o-Dianisidine | R1;R2 | 2017-08-14 | 2017-08-14
119-93-7 | 204-358-0 | IAEG006415 | 4,4'-Bi-o-toluidine | 3,3'-Dimethylbenzidine; ortho-Tolidine | R1;R2 | 2019-01-24 | 2019-01-24
91-94-1 | 202-109-0 | IAEG006417 | 3,3'-Dichlorobenzidine | 3,3'-Dichlorobiphenyl-4,4'-ylenediamine; [1,1'-Biphenyl]-4,4'-diamine, 3,3'-dichloro- | R1 | 2017-08-14 | 2017-08-14
51811-79-1 | 610-741-7 | IAEG006456 | Poly(oxy-1,2-ethanediyl), alpha-(nonylphenyl)-omega-hydroxy phosphate |  | R2 | 2017-08-14 | 2017-08-14
27177-03-3 | 248-292-0 | IAEG006458 | 20-(nonylphenoxy)-3,6,9,12,15,18-hexaoxaicosan-1-ol |  | R2 | 2017-08-14 | 2017-08-14
85005-55-6 | 284-987-5 | IAEG006459 | 2-(isononylphenoxy)ethanol |  | R2 | 2017-08-14 | 2017-08-14
108-46-3 | 203-585-2 | IAEG006467 | Resorcinol | 1,3-Benzenediol; C.I. 76505 | I | 2019-01-24 | 2019-01-24
15811-52-6 | No EC available | IAEG006470 | Dodecanoyl fluoride, 2,2,3,3,4,4,5,5,6,6,7,7,8,8,9,9,10,10,11,12,12,12-docosafluoro-11-(trifluoromethyl)- |  | I | 2020-01-16 | 2020-01-16
307-63-1 | No EC available | IAEG006479 | Tetradecane,1,1,1,2,2,3,3,4,4,5,5,6,6,7,7,8,8,9,9,10,10,11,11,12,12,13,13,14,14-nonacosafluoro-14-iodo- |  | I | 2020-01-16 | 2020-01-16
376-04-5 | No EC available | IAEG006481 | Tridecane,1,1,1,2,2,3,3,4,4,5,5,6,6,7,7,8,8,9,9,10,10,11,11,12,12,13,13-heptacosafluoro-13-iodo- |  | I | 2020-01-16 | 2020-01-16
90622-71-2 | No EC available | IAEG006484 | Alkyl iodides, C6-18, perfluoro |  | I | 2020-01-16 | 2020-01-16
93062-53-4 | No EC available | IAEG006485 | Phosphinic acid, bis(perfluoro-C6-12-alkyl)derivs., 200etrieved salts |  | I | 2020-01-16 | 2020-01-16
540-97-6 | 208-762-8 | IAEG006524 | Dodecamethylcyclohexasiloxane (D6) |  | D1 | 2019-01-24 | 2019-01-24
98-07-7 | 202-634-5 | IAEG006527 | Benzotrichloride | Alpha,alpha,alpha-Trichlorotoluene | R1;R2 | 2019-01-24 | 2019-01-24
134-32-7 | 205-138-7 | IAEG006528 | 1-Aminonaphthalene | 1-Naphthylamine; alpha-Naphthylamine | R2 | 2019-01-24 | 2019-01-24
93925-00-9 | 300-298-5 | IAEG006542 | Formaldehyde, reaction products with branched and linear heptylphenol, carbon disulfide and hydrazine | Reaction products of 1,3,4-thiadiazolidine-2,5-dithione, formaldehyde and 4-heptylphenol, branched and linear (RP-HP) | D1 | 2019-01-24 | 2019-01-24
7784-40-9 | 232-064-2 | IAEG006543 | Lead hydrogen arsenate |  | R1;R2;D1 | 2019-01-24 | 2019-01-24
10026-22-9 | No EC available | IAEG006544 | Cobalt nitrate | Nitric acid, cobalt(2+) salt, hexahydrate | D1 | 2019-01-24 | 2019-01-24
42173-90-0 | 255-695-5 | IAEG006545 | 26-(nonylphenoxy)-3,6,9,12,15,18,21,24-octaoxahexacosan-1-ol |  | R2;D1 | 2019-01-24 | 2019-01-24
108171-26-2 | 600-857-6 | IAEG006547 | Chlorinated paraffins (Average chain length, C12; approximately 60 percent chlorine by weight) |  | D1 | 2019-01-24 | 2019-01-24
61788-76-9 | 263-004-3 | IAEG006548 | Alkanes, chloro | Chloroparaffins | D1 | 2019-01-24 | 2019-01-24
68920-70-7 | 272-924-4 | IAEG006549 | Chlorinated n-paraffins (C6-18) |  | D1 | 2019-01-24 | 2019-01-24
84082-38-2 | 281-985-6 | IAEG006550 | Alkanes, C10-21, chloro |  | D1 | 2019-01-24 | 2019-01-24
84776-06-7 | 283-930-1 | IAEG006551 | Alkanes, C10-32, chloro |  | D1 | 2019-01-24 | 2019-01-24
85536-22-7 | 287-504-6 | IAEG006552 | Alkane, C12-14-, Chloro- |  | D1 | 2019-01-24 | 2019-01-24
85681-73-8 | 288-211-6 | IAEG006553 | Alkane, C10-14-, Chloro- |  | D1 | 2019-01-24 | 2019-01-24
97553-43-0 | 307-202-0 | IAEG006554 | Paraffins (petroleum), normal C>10, chloro |  | D1 | 2019-01-24 | 2019-01-24
97659-46-6 | 307-451-5 | IAEG006555 | Alkanes, C10-26, chloro |  | D1 | 2019-01-24 | 2019-01-24
71850-09-4 | 276-090-2 | IAEG006556 | Diisohexyl phthalate |  | D1;I | 2019-01-24 | 2020-01-16
693-98-1 | 211-765-7 | IAEG006567 | 2-Methylimidazole | 1H-Imidazole, 2-methyl- | I | 2020-01-16 | 2020-01-16
71868-10-5 | 400-600-6; 615-621-8 | IAEG006569 | 2-methyl-1-(4-methylthiophenyl)-2-morpholinopropan-1-one |  | D1;I | 2020-01-16 | 2020-01-16
91-22-5 | 202-051-6 | IAEG006572 | Quinoline |  | R1 | 2020-01-16 | 2020-01-16
6147-53-1 | 612-153-6 | IAEG006577 | Acetic acid, cobalt(2+) salt, tetrahydrate |  | D1 | 2019-01-24 | 2019-01-24
21615-47-4 | 244-479-6 | IAEG006579 | Ammonium undecafluorohexanoate |  | I | 2020-01-16 | 2020-01-16
11066-49-2 | 234-284-4 | IAEG006591 | Isononylphenol |  | R2;D1 | 2020-01-16 | 2020-01-16
90481-04-2 | 291-844-0 | IAEG006592 | Phenol, nonyl-, branched |  | R2;D1 | 2020-01-16 | 2020-01-16
18015-76-4 | 241-922-5 | IAEG006594 | Malachite green oxalate | Methanaminium, N-[4-[[4-(dimethylamino)phenyl]phenylmethylene]-2,5-cyclohexadien-1-ylidene]-N-methyl-, ethanedioate | R2 | 2020-01-16 | 2020-01-16
569-64-2 | 209-322-8 | IAEG006598 | Malachite green hydrochloride | Malachite green chloride; Basic green 4 | R2 | 2020-01-16 | 2020-01-16
No CAS Available | No EC available | IAEG008063 | Tris(4-nonylphenyl, branched and linear) phosphite (TNPP) |  | D1 | 2020-01-16 | 2020-01-16
26523-78-4 | 247-759-6 | IAEG008059 | Tris(nonylphenyl) phosphite |  | D1 | 2020-01-16 | 2020-01-16
3050-88-2 | No EC available | IAEG008094 | Phenol, 4-nonyl-, phosphite (3:1) |  | D1 | 2020-01-16 | 2020-01-16
31631-13-7 | No EC available | IAEG008098 | Phenol, p-isononyl-, phosphite (3:1) |  | D1 | 2020-01-16 | 2020-01-16
106599-06-8 | No EC available | IAEG008099 | Phenol, p-sec-nonyl-, phosphite |  | D1 | 2020-01-16 | 2020-01-16
6780-13-8 | No EC available | IAEG008064 | Ethylenediamine, monohydrate |  | D1 | 2020-01-16 | 2020-01-16
80275-03-2 | No EC available | IAEG008065 | Ethylenediamine dihydrate |  | D1 | 2020-01-16 | 2020-01-16
5931-89-5 | 227-676-1 | IAEG008066 | Cobalt-acetate |  | D1 | 2020-01-16 | 2020-01-16
No CAS Available | 923-960-0 | IAEG008067 | 4-(1,1,3,3-Tetramethylbutyl)phenol, ethoxylated |  | R2;D1 | 2020-01-16 | 2020-01-16
No CAS Available | 935-115-3 | IAEG008068 | 4-(1,1,3,3-tetramethylbutyl)phenol, ethoxylated (>2.5 moles EO) |  | R2;D1 | 2020-01-16 | 2020-01-16
No CAS Available | 413-720-9 | IAEG008069 | Karanal | Reaction mass of 5-sec-butyl-2-(2,4-dimethylcyclohex-3-en-1-yl)-5-methyl-1,3-dioxane and 5-sec-butyl-2-(4,6-dimethylcyclohex-3-en-1-yl)-5-methyl-1,3-dioxane | D1 | 2020-01-16 | 2020-01-16
3470-98-2 | 222-437-8 | IAEG008071 | 1-butylpyrrolidin-2-one |  | R1;R2;D1 | 2020-01-16 | 2020-01-16
37859-55-5 | 484-460-1 | IAEG008072 | O,O',O''-(methylsilylidyne)trioxime 2-pentanone |  | R1;R2;D1 | 2020-01-16 | 2020-01-16
58190-62-8 | 700-810-0 | IAEG008073 | 2-Pentanone, O,O',O''-(ethenylsilylidyne)trioxime |  | R1;R2;D1 | 2020-01-16 | 2020-01-16
13252-13-6 | 236-236-8 | IAEG008090 | 2,3,3,3-tetrafluoro-2-(heptafluoropropoxy)propionic acid |  | D1 | 2020-01-16 | 2020-01-16
75579-39-4 | No EC available | IAEG008096 | (2R)-2,3,3,3-tetrafluoro-2-(heptafluoropropoxy)propanoic acid |  | D1 | 2020-01-16 | 2020-01-16
75579-40-7 | No EC available | IAEG008097 | (2S)-2,3,3,3-tetrafluoro-2-(heptafluoropropoxy)propanoic acid |  | D1 | 2020-01-16 | 2020-01-16
122499-17-6 | No EC available | IAEG008162 | 2,3,3,3-tetrafluoro-2-(heptafluoropropoxy)propanoate |  | D1 | 2020-01-16 | 2020-01-16
Not Applicable | Not Applicable | IAEG008095 | Salts and acyl halides of 2,3,3,3-tetrafluoro-2-(heptafluoropropoxy)propionic acid (covering any of their individual isomers and combinations thereof) |  | D1 | 2020-01-16 | 2020-01-16
62037-80-3 | 700-242-3 | IAEG006570 | Ammonium 2,3,3,3-tetrafluoro-2-(heptafluoropropoxy)propanoate |  | D1 | 2020-01-16 | 2020-01-16
67118-55-2 | 266-578-3 | IAEG008093 | Potassium 2,3,3,3-tetrafluoro-2-(heptafluoropropoxy)propanoate (HFPO-DA) |  | D1 | 2020-01-16 | 2020-01-16
2062-98-8 | 236-236-8 | IAEG008091 | 2,3,3,3-tetrafluoro-2-(heptafluoropropoxy)propionyl fluoride |  | D1 | 2020-01-16 | 2020-01-16
261760-11-6 | No EC available | IAEG008163 | Tetrafluoro-2-(heptafluoro-1-propoxy)propanoyl bromide | Perfluoro(2-methyl-3-oxahexanoyl)bromide | D1 | 2020-01-16 | 2020-01-16
72848-57-8 | No EC available | IAEG008164 | Tetrafluoro-2-(heptafluoro-1-propoxy)propanoyl chloride | Perfluoro(2-methyl-3-oxahexanoyl)chloride | D1 | 2020-01-16 | 2020-01-16
67963-75-1 | No EC available | IAEG008165 | Sodium 2,3,3,3-tetrafluoro-2-(heptafluoropropoxy)propanoate |  | D1 | 2020-01-16 | 2020-01-16
No CAS available | 700-927-7 | IAEG008102 | Reaction mass of 5-[(2R)-butan-2-yl]-2-[(1R,2R)-2,4-dimethylcyclohex-3-en-1-yl]-5-methyl-1,3-dioxane and 5-[(2R)-butan-2-yl]-2-[(1R,2S)-2,4-dimethylcyclohex-3-en-1-yl]-5-methyl-1,3-dioxane and 5-[(2R)-butan-2-yl]-2-[(1S,2R)-2,4-dimethylcyclohex-3-en-1-yl]-5-methyl-1,3-dioxane and 5-[(2R)-butan-2-yl]-2-[(1S,2S)-2,4-dimethylcyclohex-3-en-1-yl]-5-methyl-1,3-dioxane and 5-[(2S)-butan-2-yl]-2-[(1S,2R)-2,4-dimethylcyclohex-3-en-1-yl]-5-methyl-1,3-dioxane and 5-[(2S)-butan-2-yl]-2-[(1S,2S)-2,4-dimethylcyclohex-3-en-1-yl]-5-methyl-1,3-dioxane |  | D1 | 2020-01-16 | 2020-01-16
1119449-37-4 | 687-832-3 | IAEG008160 | 2-[4-(3,6-dimethylheptan-3-yl)phenoxy]ethanol |  | R1;R2;D1 | 2020-01-16 | 2020-01-16
1119449-38-5 | 687-833-9 | IAEG008161 | 2-{2-[4-(3,6-dimethylheptan-3-yl)phenoxy]ethoxy}ethanol |  | R1;R2;D1 | 2020-01-16 | 2020-01-16
119313-12-1 | 404-360-3; 601-598-1 | IAEG008089 | 2-Benzyl-2-dimethylamino-4'-morpholinobutyrophenone |  | D1;I | 2020-01-16 | 2020-01-16
Not Applicable | Not Applicable | IAEG008309 | Perfluorobutan sulfonic acid (PFBS) and its salts | PFBS salts | D1 | 2020-01-16 | 2020-01-16
375-73-5 | 206-793-1 | IAEG004260 | 1,1,2,2,3,3,4,4,4-Nonafluorobutane-1-sulfonic acid | Perfluorobutane sulfonic acid (PFBS) | D1;I | 2020-01-16 | 2020-01-16
29420-49-3 | 249-616-3 | IAEG008310 | Potassium 1,1,2,2,3,3,4,4,4-nonafluorobutane-1-sulphonate | Potassium perfluorobutane sulfonate (KPFBS) | D1 | 2020-01-16 | 2020-01-16
25628-08-4 | 700-536-1 | IAEG004429 | Tetraethylazanium nonafluorobutane-1-sulfonate | Tetraethylammonium perfluorobutane sulfonate | D1;I | 2020-01-16 | 2020-01-16
220689-12-3 | 444-440-5 | IAEG003164 | Tetrabutyl-phosphonium nonafluoro-butane-1-sulfonate | Tetrabutylphosphonium perfluorobutane sulfonate | R1;R2;D1 | 2020-01-16 | 2020-01-16
144317-44-2 | 478-340-8; 625-196-0 | IAEG008311 | Triphenylsulfanium nonafluorobutane-1-sulfonate | Triphenyl Sulfonium Perfluorobutane Sulfonate; Triphenylsulfanium perfluorobutane sulfonate | D1 | 2020-01-16 | 2020-01-16
220133-51-7 | 452-310-4 | IAEG008312 | Dimethyl(phenyl)sulfanium nonafluorobutane-1-sulfonate | Dimethyl(phenyl)sulfanium perfluorobutane sulfonate | D1 | 2020-01-16 | 2020-01-16
No CAS Available | 432-660-4 | IAEG008313 | Bis(4-tert-butylphenyl)iodonium nonafluorobutane-1-sulfonate | Bis(4-t-butylphenyl) iodonium perfluorobutane sulfonate | D1 | 2020-01-16 | 2020-01-16
68259-10-9 | 269-513-7 | IAEG008314 | Ammonium 1,1,2,2,3,3,4,4,4-nonafluorobutane-1-sulphonate | Ammonium perfluorobutane sulfonate | D1 | 2020-01-16 | 2020-01-16
131651-65-5 | No EC available | IAEG008315 | Lithium perfluorobutane sulfonate |  | D1 | 2020-01-16 | 2020-01-16
507453-86-3 | No EC available | IAEG008316 | Magnesium perfluorobutane sulfonate |  | D1 | 2020-01-16 | 2020-01-16
503155-89-3 | No EC available | IAEG008317 | Morpholinium perfluorobutane sulfonate |  | D1 | 2020-01-16 | 2020-01-16
No CAS Available | 468-770-4 | IAEG008318 | 1-(4-butoxy-1-naphthalenyl)tetrahydrothiophenium -1,1,2,2,3,3,4,4,4-nonafluoro-1-butanesulfonate |  | D1 | 2020-01-16 | 2020-01-16
194999-85-4 | 622-652-0 | IAEG008319 | Bis(4-tert-butylphenyl)iodonium perfluoro-1-butanesulfonate |  | D1 | 2020-01-16 | 2020-01-16
59933-66-3 | 671-242-8 | IAEG008320 | Perfluorobutane sulfonic acid (PFBuS) | Perfluorobutane sulfonic acid, hydrate; 1,1,2,2,3,3,4,4,4-Nonafluorobutane-1-sulfonic acid , hydrate | D1 | 2020-01-16 | 2020-01-16

## UDL
Authority | Identity | Version | Date | Authority | Identity | Version | Date | return to tab 4.Substance-in-Product
IAEG | ADSFUDL-0618 | 1.0 | 2018-06-07 | IAEG | ADMFUDL-0618 | 1.0 | 2018-06-07 | return to tab 5.Substance-in-Process
IAEG ID Number | Substance Use Function | Explanation |  | IAEG ID Number | Material Use Function | Explanation |  | Version: 1.2.1
SF01 | Abrasive | Grinding or friction agent |  | MF01 | Abrasion or polishing | Removes surface materials to clean and/or make smooth
SF02 | Adhesion promoter | Promotes adhesion of coatings, inks, or adhesives to a substrate of interest |  | MF02 | Adhesive | Joins of two or more objects or materials together by chemical bond
SF03 | Adsorbent/absorbent | Adheres materials to a surface |  | MF03 | Adsorbent or absorbent | Holds particles, liquids or gases by taking in or holding on surfaces
SF04 | Alloy constituent | Metal alloy constituent |  | MF04 | Fragrance or odor supressant | Chemically modifies air or materials to enhance or suppress odor
SF05 | Antiadhesive | Retards or delays adhesion between two materials |  | MF05 | Anti-freeze or de-icing | Prevents or removes frozen water from surfaces
SF06 | Antiscaling | Prevents lime formation |  | MF06 | Anti-slip surfacing | Increases friction between two surfaces
SF07 | Antisiccative | Promotes absorption of moisture |  | MF07 | Base metal or alloy | Metallic structural material
SF08 | Antistat | Controls static electricity buildup or discharge |  | MF08 | Biocide or pest management | Pesticide or herbicide
SF09 | Binder | Holds or draws other materials together to form a cohesive whole mechanically, chemically, by adhesion or cohesion |  | MF09 | Bleaching or decolorizing | Diminishes or removes color
SF10 | Catalyst | Speeds up a chemical reaction, but is not consumed by the reaction |  | MF10 | Binder | Produces or promotes cohesion in loosely assembled substances
SF11 | Chelating agent | Bonding of ions and molecules to metal ions |  | MF11 | Catalyst or accelerant | Accelerates chemical reactions and does not react
SF12 | Conditioner | Improves quality/performance of a material |  | MF12 | Chelator | Binds and sequesters metal ions
SF13 | Diluent | Non-reactive dilution agent, including solvents |  | MF13 | Chemical extraction | Removes constituents of one mixture into another
SF14 | Electrolyte | Dissociates into ions in solution and acquires the capacity to conduct electricity |  | MF14 | Coating removal | Removes paints, etc. from surfaces
SF15 | Emulsifier | Stabilizes oil-and-water emulsions |  | MF15 | Coloring agent, colorant, pigment | Adds color to porous materials
SF16 | Flame retardant/smoke suppresant | Prevents, or suppresses the initiation, propogation of combustion and/or the generation of combustion by-products (heat or smoke) |  | MF16 | Dessicant | Removes moisture
SF17 | Fluid property modulator | Inhibits or restricts foaming, promotes solids coagulation or floatation, disperses or emulsifies constituents, adjusts viscosity, etc. |  | MF17 | Diagnostic or test | Identifies and examines flaws - cracks, weaknesses, etc.
SF18 | Fluorescent | Re-emits light upon light excitation |  | MF18 | Dye or colorant | Imparts color to objects or materials
SF19 | Fragrance | Imparts fragrance |  | MF19 | Electrolyte | Contains ions and that can be decomposed by electrolysis, e.g., that present in a battery.
SF20 | Glidant | Increases flowability of powders |  | MF20 | Explosive or ammunition | Materials that can be made to explode, or provide weapon propulsion
SF21 | Gloss agent | Imparts a gloss finish in cured coatings |  | MF21 | Filler, insulating or potting | Thermal, acoustical, electrical or radiational attenuation
SF22 | Heat stabilizer | Protects polymers against degradation resulting from heat |  | MF22 | Filler, putty, caulking or plaster | Used to fill voids in objects
SF23 | Heat transfer agent | Transfers heat energy through a media |  | MF23 | Fire retardant, suppresant or extinguisher | Prevents, suppresses or extinguishes fire
SF24 | Humectant | Retains or preserves moisture content |  | MF24 | Fuel or propellant | Provide energy for power or motion by chemical consumption
SF25 | Inert/filler | Non-reactive substance that only imparts bulk or density |  | MF25 | Glass or ceramic | Hard, brittle, noncrystalline material
SF26 | Lubricant | Reduces friction between mechanical parts |  | MF26 | Heat transfer | Transfers heat, providing heating or cooling through a media
SF27 | Matting agent | Imparts a matte finish in cured coatings |  | MF27 | Ink or toner | Transfers image to, or prints on a surface
SF28 | Oxidizer | Oxidizes other substances |  | MF28 | Leather, paper, board or fabric treatment | Enhance or protect listed materials
SF29 | Pesticide, herbicide, fungicide, antimicrobial, repellant or attractant | Prevents access by, retards or kills unwanted insects, fungi, microbes |  | MF29 | Lubricants and greases | Reduces friction to enhance movement and/or reduce wear
SF30 | pH modifier/ buffer | Modifies material pH |  | MF30 | Material conditioning, plasticizer or hardener | Changes plasticity, ductility and/or brittleness properties of a non-metallic material
SF31 | Pigment/colorant | Imparts shading, color or tone |  | MF31 | Metal-working or metal cutting | Provides cooling and/or particle control during metal cutting operations
SF32 | Plasticizer | Produces or promotes plasticity and flexibility and to reduce brittleness in synthetic resins |  | MF32 | Non-metal structural (non-polymeric) | Non-metallic, non-polymeric (plastic) structural materials
SF33 | Propellant | Pressurizes materials to promote or control release |  | MF33 | Photo-chemical or resist | Affects electromagnetic modification of substrates to effect or prevent change
SF34 | Reactant (monomeric) | Substance reactant that does forms polymeric units on reacting |  | MF34 | Pest management | Pesticide, herbicide, fungicide, repellant or attractant
SF35 | Reactant (non-monomeric) | Substance reactant that does not form polymeric units |  | MF35 | Plating or metallic coating deposition | Coats a thin metal layer on surfaces
SF36 | Stabilizer | Substance that is used to prevent non-thermal degradation |  | MF36 | Polish or wax | Materials used to clean and smooth surfaces
SF37 | Surfactant | Lowers the surface tension (or interfacial tension) between two liquids, a gas and a liquid, or between a liquid and a solid |  | MF37 | Plastic or resin | Organic polymeric materials
SF38 | Tackifier | Increases the stickiness of an adhesive or contact agent |  | MF38 | Preservative | Prevents degradation caused by biological or chemical action
SF39 | Texturizer | Imparts material texture |  | MF39 | Pressure transfer, propellant | Transfers or impart pressure by gas or fluid
SF40 | Thixotrope | Substance that lowers viscosity of a mixture when the mixture is shaken, agitated, sheared or otherwise stressed. |  | MF40 | Coating | Primer, coating, paint, or sealant
SF41 | UV stabilizer | Inhibits degradation by UV radiation |  | MF41 | Processing aid - pH-regulator, flocculation, precipitation, or neutralization | Modifies the content of liquid mixtures
SF42 | Warping or shrinking preventor | Inhibits or prevents material deformation, warping or shrinking |  | MF42 | Semiconductor | Component of various kinds of electronic circuit elements
SF43 | Other | Substance functions not fitting into other functions |  | MF43 | Shielding or blanketing | Protects surfaces from contamination by covering
|  |  |  | MF44 | Surface treatment | Modifies the chemical composition of metal surfaces
|  |  |  | MF45 | Textile dyeing or impregnating | Changes the chemical content of fabric
|  |  |  | MF46 | Solvent or thinner | Dissolves solids or liquids
|  |  |  | MF47 | Washing, degreasing or other cleaning | Cleaning compounds
|  |  |  | MF48 | Water proofing | Imparts water resistance to materials
|  |  |  | MF49 | Welding, soldering, brazing or flux | Joins two or more metal surfaces
|  |  |  | MF50 | Other | Material functions not fitting into other functions
|  |  |  | Variable: | UDL_MaterialFunction

## -Parameters- (hidden)
DeclarationClass | YesNoAnswer | YesNoUnknownAnswer | ProductUoM |  | MaterialUoM |  | Unit Type |  | SubstanceUoM | CompanyIDType | Authority | IAEGWG2 | IEC62474 | Pick a Material Class | Pick An Exemption / Authorisation Class | EUROHS0508 | EL2011_534_EU | EL2010_122_EU | EL2011_65_EU_ANNEX_IV | EL2011_37_EU | CountryCode |  | ProcessStage | Location
E - Product Statement (only) | Yes | Yes | Each | Each | % | percent |  |  | % | Vendor Code | Custom | IAEG01 - Deoxidizing of Al alloys | M-001 Stainless Steel | IEC62474 | EUROHS0508 | Cadmium/cadmium compounds | 1(c) - Mercury in single capped (compact) fluorescent lamps not exceeding (per burner):For general lighting purposes greater than or equal to 50 W and less than 150 W; 5 mg | 1 - Mercury in compact fluorescent lamps not exceeding 5 mg per lamp. | 1 - Lead, cadmium and mercury in detectors for ionising radiation | 1(a) - Lead as an alloying element: Steel for machining purposes and batch hot dip galvanised steel components containing up to 0,35% lead by weight | AF - Afghanistan |  | Production | Overview
F - Declarable Substance Declaration | No | No | mm | millimeter | kg | milligram | Each |  | ppm | DUNS Code | DUNS | IAEG02 - Organic Coating (External Epoxy Primer) | M-002 Other Ferrous Alloys, Non-stainless Steels | IAEGWG2 | EL2011_534_EU | Polybrominated biphenyls (PBBs) | 1(d) - Mercury in single capped (compact) fluorescent lamps not exceeding (per burner):For general lighting purposes greater than or equal to 150 W; 15 mg | 2a - Mercury in straight fluorescent lamps for general purposes not exceeding 10 mg in halophosphate lamps. | 1a - Lead and cadmium in ion selective electrodes including glass of pH electrodes. | 1(b) - Lead as an alloying element: Continuously galvanised steel sheet containing up to 0,35% lead by weight | AX - Aland Islands | Resctionary | Product Operation | Instructions
G - Extended Substance Declaration |  | Unknown | cm | centimeter | g | gram | Meter |  | kg | CAGE Code | CAGE | IAEG03 - Organic Coating (Fuel Tank coating) | M-003 Aluminum and Its Alloys |  | EL2010_122_EU | Polybrominated diphenyl ethers (PBDEs) | 1(e) - Mercury in single capped (compact) fluorescent lamps not exceeding (per burner):For general lighting purposes with circular or square structural shape and tube diameter less than or equal to 17 mm | 2b - Mercury in straight fluorescent lamps for general purposes not exceeding 5 mg in triphosphate lamps with a normal lifetime. | 1b - Lead anodes in electrochemical oxygen sensors. | 2(a) - Lead as an alloying element: Aluminium for machining purposes with a lead content up to 2% by weight | AL - Albania | Other | Maintenance | 1.Requester-Supplier
|  |  | mm | meter | mg | kilogram | m^2 | Square Meter | g |  |  | IAEG04 - Chromium Plating (Hard) | M-004 Copper and Its Alloys |  | EL2011_65_EU_ANNEX_IV | Chromium VI compounds | 1(f) - Mercury in single capped (compact) fluorescent lamps not exceeding (per burner):For special purposes: 5 mg | 2c - Mercury in straight fluorescent lamps for general purposes not exceeding 8 mg in triphosphate lamps with long lifetime. | 1c - Lead, cadmium and mercury in infra-red light detectors. | 2(b) - Lead as an alloying element: Aluminium with a lead content up to 1,5% by weight | DZ - Algeria |  | Repair | 2.Product-Group
|  |  | mm^2 | square mm |  |  | m^3 | Cube Meter | mg |  |  | IAEG05 - Organic Coating (Bonding primer) | M-005 Magnesium and Its Alloys |  | EL2011_37_EU | Lead/lead compounds | 1(g) - Mercury in single capped (compact) fluorescent lamps not exceeding (per burner):For general lighting purposes less than 30 W with a lifetime equal or above 20,000 h: 3.5 mg | 3 - Mercury in straight fluorescent lamps for special purposes. | 1d - Mercury in reference electrodes: low chloride mercury chloride, mercury sulphate and mercury oxide. | 2(c) - Lead as an alloying element: Aluminium with a lead content up to 0,4% by weight | AS - American Samoa |  | Overhaul/Refurbishment | 3.Product-Statement
|  |  | cm^2 | square cm |  |  | cm | Centimeter | unknown |  |  | IAEG06 - Sealants (Organic polysulphide Sealing of structure) | M-006 Nickel and Its Alloys |  |  | Mercury/mercury compounds | 2(b)(2) - Mercury in other fluorescent lamps not exceeding (per lamp):Non-linear halophosphate lamps (all diameters): 15 mg | 4 - Mercury in other lamps not specifically mentioned in this Annex. | 2 - Lead bearings in X-ray tubes. | 3 - Lead as an alloying element: Copper alloy containing up to 4% lead by weight | AD - Andorra |  |  | 4.Substance-in-Product
|  |  | m^2 | square m |  |  | cm^2 | Square centimeter |  |  |  | IAEG07 - Paint | M-007 Zinc and Its Alloys |  |  |  | 4(e) - Mercury in metal halide lamps (MH) | 5 - Lead in glass of cathode ray tubes, electronic components and fluorescent tubes. | 3 - Lead in electromagnetic radiation amplification devices: micro-channel plate and capillary plate. | 4(a) - Lead as an alloying element: Lead as an alloying element in bearing shells and bushes | AO - Angola |  |  | 5.Substance-in-Process
|  |  | mm^3 | cubic mm |  |  | cm^3 | Cube centimeter |  |  |  | IAEG07 - Etchants for surface preparation for adhesive bonding | M-008 Precious Metals |  |  |  | 4(f) - Mercury in other discharge lamps for special purposes not specially mentioned in this Annex | 6 - Lead as an alloying element in steel containing up to 0,35 % lead by weight, aluminium containing up to 0,4% lead by weight and as a copper alloy containing up to 4% lead by weight. | 4 - Lead in glass frit of X-ray tubes and image intensifiers and lead in glass frit binder for assembly of gas lasers and for vacuum tubes that convert electromagnetic radiation into electrons. | 4(b) - Lead as an alloying element: Bearing shells and bushes in engines, transmissions and air conditioning compressors | AI - Anguilla |  |  | 6.Attachment
|  |  | l | liter |  |  | Liter |  |  |  |  | IAEG08 - Bonding Pre-treatment | M-009 Other Non-ferrous Metals and Alloys |  |  |  | 5(a) - Lead in glass of cathode ray tubes | 7a - Lead in high melting temperature type solders (i.e., lead based solder alloys containing 85% by weight or more lead) | 5 - Lead in shielding for ionising radiation. | 5 - Lead and lead compounds in components: Batteries | AQ - Antarctica |  |  | 7.Supplier-Authorization
|  |  | cm^3 | cubic cm | [5 empty] | IAEG09 - Anodizing of Magnesium alloys |  | M-010 Ceramics / Glass |  |  |  | 5(b) - Lead in glass of fluorescent tubes not exceeding 0.2% by weight | 7b - Lead in solders for servers, storage and storage array systems, network infrastructure equipment for switching, signaling, transmission as well as network management for telecommunications | 6 - Lead in X-ray test objects. | 6 - Lead and lead compounds in components: Vibration dampers | 6 - Lead in X-ray test objects. - 6 - Lead and lead compounds in components: Vibration dampers | AG - Antigua and Barbuda |  |  | TermsOfUse
|  |  | m^3 | cubic meter | [5 empty] | IAEG10 - Al/Al alloys deposition |  | M-011 Other Inorganic Materials |  |  |  | 6(a) - Lead as an alloying element in steel for machining purposes and in galvanized steel containing up to 0.35% lead by weight | 7c - Lead in electronic ceramic parts (e.g., piezoelectronic devices) | 7 - Lead stearate X-ray diffraction crystals. | 7(a) - Lead and lead compounds in components: Vulcanising agents and stabilisers for elastomers in brake hoses, fuel hoses, air ventilation hoses, elastomer/metal parts in the chassis applications, and engine mountings | 7 - Lead stearate X-ray diffraction crystals. - 7(a) - Lead and lead compounds in components: Vulcanising agents and stabilisers for elastomers in brake hoses, fuel hoses, air ventilation hoses, elastomer/metal parts in the chassis applications, and engine mountings | AR - Argentina |  |  | Substances-List
[10 empty] | IAEG11 - Chemical Conversion Coating of Mg alloys |  | M-010 Organic Materials |  |  |  | 6(b) - Lead as an alloying element in aluminium containing up to 0.4% lead by weight | 8 - Cadmium and its compounds in electrical contacts and cadmium plating except for applications banned under Directive 91/338/EEC (1) amending Directive 76/769/EEC (2) relating to restrictions on the marketing and use of certain dangerous substances and preparations. | 8 - Radioactive cadmium isotope source for portable X-ray fluorescence spectrometers. | 7(b) - Lead and lead compounds in components: Vulcanising agents and stabilisers for elastomers in brake hoses, fuel hoses, air ventilation hoses, elastomer/metal parts in the chassis applications, and engine mountings containing up to 0,5% lead by weight | 8 - Radioactive cadmium isotope source for portable X-ray fluorescence spectrometers. - 7(b) - Lead and lead compounds in components: Vulcanising agents and stabilisers for elastomers in brake hoses, fuel hoses, air ventilation hoses, elastomer/metal parts in the chassis applications, and engine mountings containing up to 0,5% lead by weight | AM - Armenia |  |  | Use-Descriptor-List
[10 empty] | IAEG12 - Sacrificial paint or coating systems eg Sermetel W, Ipcote |  | M-012 PolyVinylChloride (PVC) |  |  |  | 6(c) - Copper alloy containing up to 4% lead by weight | 9 - Hexavalent chromium as an anti-corrosion of the carbon steel cooling system in absorption refrigerators. | 9 - Cadmium in helium-cadmium lasers. | 7(c) - Lead and lead compounds in components: Bonding agents for elastomers in powertrain applications containing up to 0,5% lead by weight | 9 - Cadmium in helium-cadmium lasers. - 7(c) - Lead and lead compounds in components: Bonding agents for elastomers in powertrain applications containing up to 0,5% lead by weight | AW - Aruba
[10 empty] | IAEG13 - Zn/Zn alloys plating |  | M-013 Thermoplastics |  |  |  | 7(a) - Lead in high melting temperature type solders (i.e., lead-based alloys containing 85% by weight or more lead) | 9b - Lead in lead-bronze bearing shells and bushes. | 10 - Lead and cadmium in atomic absorption spectroscopy lamps. | 8(a) - Lead and lead compounds in components: Lead in solders to attach electrical and electronic components to electronic circuit boards and lead in finishes on terminations of components other than electrolyte aluminium capacitors, on component pins and on electronic circuit boards | 10 - Lead and cadmium in atomic absorption spectroscopy lamps. - 8(a) - Lead and lead compounds in components: Lead in solders to attach electrical and electronic components to electronic circuit boards and lead in finishes on terminations of components other than electrolyte aluminium capacitors, on component pins and on electronic circuit boards | AU - Australia
[10 empty] | IAEG14 -Decorative Chromium Plating |  | M-014 Other Plastics & Rubber |  |  |  | 7(b) - Lead in solders for servers, storage and storage array systems, network infrastructure equipment for switching, signalling, transmission, and network management for telecommunications | 11 - Lead used in compliant pin connector systems. | 11 - Lead in alloys as a superconductor and thermal conductor in MRI. | 8(b) - Lead and lead compounds in components: Lead in solders in electrical applications other than soldering on electronic circuit boards or on glass | 11 - Lead in alloys as a superconductor and thermal conductor in MRI. - 8(b) - Lead and lead compounds in components: Lead in solders in electrical applications other than soldering on electronic circuit boards or on glass | AT - Austria
[10 empty] | IAEG15 - Black Chromium plate |  | M-015 Other Organic Materials |  |  |  | 7(c)-I - Electrical and electronic components containing lead in a glass or ceramic other than dielectric ceramic in capacitors, e.g., piezoelectronic devices, or in a glass or ceramic matrix compound | 12 - Lead as a coating material for the thermal conduction module c-ring. | 12 - Lead and cadmium in metallic bonds creating superconducting magnetic circuits in MRI, SQUID, NMR (Nuclear Magnetic Resonance) or FTMS (Fourier Transform Mass Spectrometer) detectors. Expires on 30 June 2021. | 8(c) - Lead and lead compounds in components: Lead in finishes on terminals of electrolyte aluminium capacitors | 12 - Lead and cadmium in metallic bonds creating superconducting magnetic circuits in MRI, SQUID, NMR (Nuclear Magnetic Resonance) or FTMS (Fourier Transform Mass Spectrometer) detectors. Expires on 30 June 2021. - 8(c) - Lead and lead compounds in components: Lead in finishes on terminals of electrolyte aluminium capacitors | AZ - Azerbaijan
[10 empty] | IAEG16 - Anodizing of Titanium alloys | [5 empty] | 7(c)-II - Lead in dielectric ceramic in capacitors for a rated voltage of 125 V AC or 250 V DC or higher | 13 - Lead and cadmium in optical and filter glass. | 13 - Lead in counterweights. | 8(d) - Lead and lead compounds in components: Lead used in soldering on glass in mass airflow sensors | 13 - Lead in counterweights. - 8(d) - Lead and lead compounds in components: Lead used in soldering on glass in mass airflow sensors | BS - Bahamas
[10 empty] | IAEG17 - Al/Al alloys plating | [5 empty] | 7(c)-IV - Lead in PZT based dielectric ceramic materials for capacitors being part of integrated circuits or discrete semiconductors | 14 - Lead in solders consisting of more than two elements for the connection between the pins and the package of microprocessors with a lead content of more than 80% and less than 85% by weight. | 14 - Lead in single crystal piezoelectric materials for ultrasonic transducers. | 8(e) - Lead and lead compounds in components: Lead in high melting temperature type solders (i.e. lead-based alloys containing 85 % by weight or more lead) | 14 - Lead in single crystal piezoelectric materials for ultrasonic transducers. - 8(e) - Lead and lead compounds in components: Lead in high melting temperature type solders (i.e. lead-based alloys containing 85 % by weight or more lead) | BH - Bahrain
[10 empty] | IAEG18 -"Silicon modified aluminium slurry for high temperature diffusion coatings eg Sermaloy J and IPAL1041" | [5 empty] | 8(b) - Cadmium and its compounds in electrical contacts | 15 - Lead in solders to complete a viable electrical connection between semiconductor die and carrier within integrated circuit Flip Chip packages | 15 - Lead in solders for bonding to ultrasonic transducers. | 8(f) - Lead and lead compounds in components: Lead in compliant pin connector systems | 15 - Lead in solders for bonding to ultrasonic transducers. - 8(f) - Lead and lead compounds in components: Lead in compliant pin connector systems | BD - Bangladesh
[10 empty] | IAEG19 - Other | [5 empty] | 9 - Hexavalent chromium as an anticorrosion agent of the carbon steel cooling system in absorption refrigerators up to 0.75% by weight in the cooling solution | 16 - Lead in linear incandescent lamps with silicate coated tubes. | 16 - Mercury in very high accuracy capacitance and loss measurement bridges and in high frequency RF switches and relays in monitoring and control instruments not exceeding 20 mg of mercury per switch or relay. | 8(g) - Lead and lead compounds in components: Lead in solders to complete a viable electrical connection between semiconductor die and carrier within integrated circuit flip chip packages | 16 - Mercury in very high accuracy capacitance and loss measurement bridges and in high frequency RF switches and relays in monitoring and control instruments not exceeding 20 mg of mercury per switch or relay. - 8(g) - Lead and lead compounds in components: Lead in solders to complete a viable electrical connection between semiconductor die and carrier within integrated circuit flip chip packages | BB - Barbados
[16 empty] | 9(b) - Lead in bearing shells and bushes for refrigerantcontaining compressors for heating, ventilation, air conditioning and refrigeration (HVACR) applications | 17 - Lead halide as radiant agent in High Intensity Discharge (HID) lamps used for professional reprography applications. | 17 - Lead in solders in portable emergency defibrillators. | 8(h) - Lead and lead compounds in components: Lead in solder to attach heat spreaders to the heat sink in power semiconductor assemblies with a chip size of at least 1 cm2 of projection area and a nominal current density of at least 1 A/mm2 of silicon chip area | 17 - Lead in solders in portable emergency defibrillators. - 8(h) - Lead and lead compounds in components: Lead in solder to attach heat spreaders to the heat sink in power semiconductor assemblies with a chip size of at least 1 cm2 of projection area and a nominal current density of at least 1 A/mm2 of silicon chip area | BY - Belarus
[16 empty] | 13(a) - Lead in white glasses used for optical applications | 18 - Lead as activator in the fluorescent powder (1% lead by weight or less) of discharge lamps when used as sun tanning lamps containing phosphors such as BSP (BaSi2O5:Pb) as well as when used as specialty lamps for diazoprinting reprography, lithography, insect traps, photochemical and curing processes containing phosphors such as SMS ((Sr,Ba)2MgSi2O7:Pb). | 18 - Lead in solders of high performance infrared imaging modules to detect in the range 8-14 micrometer. | 8(i) - Lead and lead compounds in components: Lead in solders in electrical glazing applications on glass except for soldering in laminated glazing | 18 - Lead in solders of high performance infrared imaging modules to detect in the range 8-14 micrometer. - 8(i) - Lead and lead compounds in components: Lead in solders in electrical glazing applications on glass except for soldering in laminated glazing | BE - Belgium
[16 empty] | 13(b) - Cadmium and lead in filter glasses and glasses used for reflectance standards | 19 - Lead with PbBiSn-Hg and PbInSn-Hg in specific compositions as main amalgam and with PbSn-Hg as auxiliary amalgam in very compact Energy Saving Lamps (ESL). | 19 - Lead in Liquid crystal on silicon (LCoS) displays. | 8(j) - Lead and lead compounds in components: Lead in solders for soldering in laminated glazing | 19 - Lead in Liquid crystal on silicon (LCoS) displays. - 8(j) - Lead and lead compounds in components: Lead in solders for soldering in laminated glazing | BZ - Belize
[16 empty] | 15 - Lead in solders to complete a viable electrical connection between semiconductor die and carrier within integrated circuit flip chip packages | 20 - Lead oxide in glass used for bonding front and rear substrates of flat fluorescent lamps used for Liquid Crystal Displays (LCD). | 20 - Cadmium in X-ray measurement filters. | 9 - Lead and lead compounds in components: Valve seats | 20 - Cadmium in X-ray measurement filters. - 9 - Lead and lead compounds in components: Valve seats | BJ - Benin
[16 empty] | 17 - Lead halide as radiant agent in high intensity discharge (HID) lamps used for professional reprography applications | 21 - Lead and cadmium in printing inks for the application of enamels on borosilicate glass. | 21 - Cadmium in phosphor coatings in image intensifiers for X-ray images until 31 December 2019 and in spare parts for X-ray systems placed on the EU market before 1 January 2020. | 10(a) - Lead and lead compounds in components: Electrical and electronic components which contain lead in a glass or ceramic, in a glass or ceramic matrix compound, in a glass-ceramic material, or in a glass-ceramic matrix compound. This exemption does not cover the use of lead in: - glass in bulbs and glaze of spark plugs, - dielectric ceramic materials of components listed under 10(b), 10(c) and 10(d). | 21 - Cadmium in phosphor coatings in image intensifiers for X-ray images until 31 December 2019 and in spare parts for X-ray systems placed on the EU market before 1 January 2020. - 10(a) - Lead and lead compounds in components: Electrical and electronic components which contain lead in a glass or ceramic, in a glass or ceramic matrix compound, in a glass-ceramic material, or in a glass-ceramic matrix compound. This exemption does not cover the use of lead in: - glass in bulbs and glaze of spark plugs, - dielectric ceramic materials of components listed under 10(b), 10(c) and 10(d). | BM - Bermuda
[16 empty] | 18(b) - Lead as activator in the fluorescent powder (1% lead by weight or less) of discharge lamps when used as sun tanning lamps containing phosphors such as BSP (BaSi2O5:Pb) | 23 - Lead in finishes of fine pitch components other than connectors with a pitch of 0.65 mm or less with NiFe lead frames and lead in finishes of fine pitch components other than connectors with a pitch of 0.65 mm or less with copper lead frames. | 22 - Lead acetate marker for use in stereotactic head frames for use with CT and MRI and in positioning systems for gamma beam and particle therapy equipment. Expires on 30 June 2021. | 10(b) - Lead and lead compounds in components: Lead in PZT based dielectric ceramic materials of capacitors being part of integrated circuits or discrete semiconductors | 22 - Lead acetate marker for use in stereotactic head frames for use with CT and MRI and in positioning systems for gamma beam and particle therapy equipment. Expires on 30 June 2021. - 10(b) - Lead and lead compounds in components: Lead in PZT based dielectric ceramic materials of capacitors being part of integrated circuits or discrete semiconductors | BT - Bhutan
[16 empty] | 21 - Lead and cadmium in printing inks for the application of enamels on glasses, such as borosilicate and soda lime glasses | 24- Lead in solders for the soldering to machined through hole discoidal and planar array ceramic multilayer capacitors. | 23 - Lead as an alloying element for bearings and wear surfaces in medical equipment exposed to ionising radiation. Expires on 30 June 2021. | 10(c) - Lead and lead compounds in components: Lead in dielectric ceramic materials of capacitors with a rated voltage of less than 125 V AC or 250 V DC | 23 - Lead as an alloying element for bearings and wear surfaces in medical equipment exposed to ionising radiation. Expires on 30 June 2021. - 10(c) - Lead and lead compounds in components: Lead in dielectric ceramic materials of capacitors with a rated voltage of less than 125 V AC or 250 V DC | BO - Bolivia (Plurinational State of)
[16 empty] | 24 - Lead in solders for the soldering to machined through hole discoidal and planar array ceramic multilayer capacitors | 25 - Lead oxide in plasma display panels (PDP) and surface conduction electron emitter displays (SED) used in structural elements; notably in the front and rear glass dielectric layer, the bus electrode, the black stripe, the address electrode, the barrier ribs, the seal frit and frit ring as well as in print pastes. | 24 - Lead enabling vacuum tight connections between aluminium and steel in X-ray image intensifiers. Expires on 31 December 2019. | 10(d) - Lead and lead compounds in components: Lead in the dielectric ceramic materials of capacitors compensating the temperature-related deviations of sensors in ultrasonic sonar systems | 24 - Lead enabling vacuum tight connections between aluminium and steel in X-ray image intensifiers. Expires on 31 December 2019. - 10(d) - Lead and lead compounds in components: Lead in the dielectric ceramic materials of capacitors compensating the temperature-related deviations of sensors in ultrasonic sonar systems | BQ - Bonaire, Sint Eustatius and Saba
[16 empty] | 25 - Lead oxide in surface conduction electron emitter displays (SED) used in structural elements, notably in the seal frit and frit ring | 26 - Lead oxide in the glass envelope of Black Light Blue (BLB) lamps. | 25 - Lead in the surface coatings of pin connector systems requiring nonmagnetic connectors which are used durably at a temperature below -20°C under normal operating and storage conditions. Expires on 30 June 2021. | 11 - Lead and lead compounds in components: Pyrotechnic initiators | 25 - Lead in the surface coatings of pin connector systems requiring nonmagnetic connectors which are used durably at a temperature below -20°C under normal operating and storage conditions. Expires on 30 June 2021. - 11 - Lead and lead compounds in components: Pyrotechnic initiators | BA - Bosnia and Herzegovina
[16 empty] | 29 - Lead bound in crystal glass as defined in Annex I (Categories 1, 2, 3 and 4) of Council Directive 69/493/ EEC | 29 - Lead bound in crystal glass as defined in Annex I (Categories 1, 2, 3 and 4) of Council Directive 69/493/EEC. | 26 - Lead in solders on printed circuit boards, termination coatings of electrical and electronic components and coatings of printed circuit boards, solders for connecting wires and cables, solders connecting transducers and sensors, that are used durably at a temperature below -20°C under normal operating and storage conditions. Expires on 30 June 2021. | 12 - Lead and lead compounds in components: Lead-containing thermoelectric materials in automotive electrical applications to reduce CO2 emissions by recuperation of exhaust heat | 26 - Lead in solders on printed circuit boards, termination coatings of electrical and electronic components and coatings of printed circuit boards, solders for connecting wires and cables, solders connecting transducers and sensors, that are used durably at a temperature below -20°C under normal operating and storage conditions. Expires on 30 June 2021. - 12 - Lead and lead compounds in components: Lead-containing thermoelectric materials in automotive electrical applications to reduce CO2 emissions by recuperation of exhaust heat | BW - Botswana
[16 empty] | 30 - Cadmium alloys as electrical/mechanical solder joints to electrical conductors located directly on the voice coil in transducers used in high-powered loudspeakers with sound pressure levels of 100 dB (A) and more | 30 - Cadmium alloys as electrical/mechanical solder joints to electrical conductors located directly on the voice coil in transducers used in high-powered loudspeakers with sound pressure levels of 100 dB (A) and more. | 27 - Lead in solders, termination coatings of electrical and electronic components and printed circuit boards, connections of electrical wires, shields and enclosed connectors, which are used in (a) magnetic fields within the sphere of 1 m radius around the isocenter of the magnet in medical magnetic resonance imaging equipment, including patient monitors designed to be used within this sphere, or (b) magnetic fields within 1 m distance from the external surfaces of cyclotron magnets, magnets for beam transport and beam direction control applied for particle therapy. Expires on 30 June 2020. | 13(a) - Hexavalent chromium: Corrosion preventive coatings | 27 - Lead in solders, termination coatings of electrical and electronic components and printed circuit boards, connections of electrical wires, shields and enclosed connectors, which are used in (a) magnetic fields within the sphere of 1 m radius around the isocenter of the magnet in medical magnetic resonance imaging equipment, including patient monitors designed to be used within this sphere, or (b) magnetic fields within 1 m distance from the external surfaces of cyclotron magnets, magnets for beam transport and beam direction control applied for particle therapy. Expires on 30 June 2020. - 13(a) - Hexavalent chromium: Corrosion preventive coatings | BV - Bouvet Island
[16 empty] | 31 -Lead in soldering materials in mercury free flat fluorescent lamps (which e.g., are used for liquid crystal displays, design or industrial lighting) | 31 - Lead in soldering materials in mercury free flat fluorescent lamps (which e.g., are used for liquid crystal displays, design or industrial lighting). | 28 - Lead in solders for mounting cadmium telluride and cadmium zinc telluride digital array detectors to printed circuit boards. Expires on 31 December 2017. | 13(b) - Hexavalent chromium: Corrosion preventive coatings related to bolt and nut assemblies for chassis applications | 28 - Lead in solders for mounting cadmium telluride and cadmium zinc telluride digital array detectors to printed circuit boards. Expires on 31 December 2017. - 13(b) - Hexavalent chromium: Corrosion preventive coatings related to bolt and nut assemblies for chassis applications | BR - Brazil
[16 empty] | 32 - Lead oxide in seal frit used for making window assemblies for Argon and Krypton laser tubes | 32 - Lead oxide in seal frit used for making window assemblies for Argon and Krypton laser tubes | 29 - Lead in alloys, as a superconductor or thermal conductor, used in cryo-cooler cold heads and/or in cryo-cooled cold probes and/or in cryo-cooled equipotential bonding systems, in medical devices (category 8) and/or in industrial monitoring and control instruments. Expires on 30 June 2021. | 14 - Hexavalent chromium: As an anti-corrosion agent of the carbon steel cooling system in absorption refrigerators in motor-caravans up to 0,75 weight-% in the cooling solution except where the use of other cooling technologies is practicable (i.e. available on the market for the application in motor caravans) and does not lead to negative environmental, health and/or consumer safety impacts | 29 - Lead in alloys, as a superconductor or thermal conductor, used in cryo-cooler cold heads and/or in cryo-cooled cold probes and/or in cryo-cooled equipotential bonding systems, in medical devices (category 8) and/or in industrial monitoring and control instruments. Expires on 30 June 2021. - 14 - Hexavalent chromium: As an anti-corrosion agent of the carbon steel cooling system in absorption refrigerators in motor-caravans up to 0,75 weight-% in the cooling solution except where the use of other cooling technologies is practicable (i.e. available on the market for the application in motor caravans) and does not lead to negative environmental, health and/or consumer safety impacts | IO - British Indian Ocean Territory
[16 empty] | 33 - Lead in solders for the soldering of thin copper wires of 100 micrometer diameter and less in power transformers | 33 - Lead in solders for the soldering of thin copper wires of 100 μm diameter and less in power transformers. | 30 - Hexavalent chromium in alkali dispensers used to create photocathodes in X-ray image intensifiers until 31 December 2019 and in spare parts for X-ray systems placed on the EU market before 1 January 2020. | 15(a) - Mercury: Discharge lamps for headlight application | 30 - Hexavalent chromium in alkali dispensers used to create photocathodes in X-ray image intensifiers until 31 December 2019 and in spare parts for X-ray systems placed on the EU market before 1 January 2020. - 15(a) - Mercury: Discharge lamps for headlight application | BN - Brunei Darussalam
[16 empty] | 34 - Lead in cermet-based trimmer potentiometer elements | 34 - Lead in cermet-based trimmer potentiometer elements | 31 -Lead, cadmium and hexavalent chromium in reused spare parts, recovered from medical devices placed on the market before 22 July 2014 and used in category 8 equipment placed on the market before 22 July 2021, provided that reuse takes place in auditable closed-loop business-to-business return systems, and that the reuse of parts is notified to the consumer. Expires on 21 July 2021. | 15(b) - Mercury: Fluorescent tubes used in instrument panel displays | 31 -Lead, cadmium and hexavalent chromium in reused spare parts, recovered from medical devices placed on the market before 22 July 2014 and used in category 8 equipment placed on the market before 22 July 2021, provided that reuse takes place in auditable closed-loop business-to-business return systems, and that the reuse of parts is notified to the consumer. Expires on 21 July 2021. - 15(b) - Mercury: Fluorescent tubes used in instrument panel displays | BG - Bulgaria
[16 empty] | 37 - Lead in the plating layer of high voltage diodes on the basis of a zinc borate glass body | 37 - Lead in the plating layer of high voltage diodes on the basis of a zinc borate glass body. | 32 - Lead in solders on printed circuit boards of detectors and data acquisition units for Positron Emission Tomographs which are integrated into Magnetic Resonance Imaging equipment. Expires on 31 December 2019. | 16 - Cadmium: Batteries for electrical vehicles | 32 - Lead in solders on printed circuit boards of detectors and data acquisition units for Positron Emission Tomographs which are integrated into Magnetic Resonance Imaging equipment. Expires on 31 December 2019. - 16 - Cadmium: Batteries for electrical vehicles | BF - Burkina Faso
[16 empty] | 38 - Cadmium and cadmium oxide in thick film pastes used on aluminium bonded beryllium oxide | 38 - Cadmium and cadmium oxide in thick film pastes used on aluminium bonded beryllium oxide. | 33 - Lead in solders on populated printed circuit boards used in Directive 93/42/EEC class IIa and IIb mobile medical devices other than portable emergency defibrillators. Expires on 30 June 2016 for class IIa and on 31 December 2020 for class IIb. |  | 33 - Lead in solders on populated printed circuit boards used in Directive 93/42/EEC class IIa and IIb mobile medical devices other than portable emergency defibrillators. Expires on 30 June 2016 for class IIa and on 31 December 2020 for class IIb. - | BI - Burundi
[16 empty] | 39 - Cadmium in colour converting II-VI LEDs (less than 10 microgram Cd per mm 2 of light-emitting area) for use in solid state illumination or display systems | 39 - Cadmium in colour-converting II-VI LEDs (<10 μg Cd per mm 2 of light-emitting area) for use in solid state illumination or display systems | 34 - Lead as an activator in the fluorescent powder of discharge lamps when used for extracorporeal photopheresis lamps containing BSP (BaSi2O5:Pb) phosphors. Expires on 22 July 2021. |  | 34 - Lead as an activator in the fluorescent powder of discharge lamps when used for extracorporeal photopheresis lamps containing BSP (BaSi2O5:Pb) phosphors. Expires on 22 July 2021. - | KH - Cambodia
[18 empty] | 35 - Mercury in cold cathode fluorescent lamps for back-lighting liquid crystal displays, not exceeding 5 mg per lamp, used in industrial monitoring and control instruments placed on the market before 22 July 2017. Expires on 21 July 2024. |  | 35 - Mercury in cold cathode fluorescent lamps for back-lighting liquid crystal displays, not exceeding 5 mg per lamp, used in industrial monitoring and control instruments placed on the market before 22 July 2017. Expires on 21 July 2024. - | CM - Cameroon
[18 empty] | 36 - Lead used in other than C-press compliant pin connector systems for industrial monitoring and control instruments. Expires on 31 December 2020. May be used after that date in spare parts for industrial monitoring and control instruments placed on the market before 1 January 2021. |  | 36 - Lead used in other than C-press compliant pin connector systems for industrial monitoring and control instruments. Expires on 31 December 2020. May be used after that date in spare parts for industrial monitoring and control instruments placed on the market before 1 January 2021. - | CA - Canada
[18 empty] | 37 - Lead in platinized platinum electrodes used for conductivity measurements where at least one of the following conditions applies: (a) wide-range measurements with a conductivity range covering more than 1 order of magnitude (e.g. range between 0.1 mS/m and 5 mS/m) in laboratory applications for unknown concentrations; (b) measurements of solutions where an accuracy of +/– 1 % of the sample range and where high corrosion resistance of the electrode are required for any of the following: (i) solutions with an acidity less than pH 1; (ii) solutions with an alkalinity greater than pH 13; (iii) corrosive solutions containing halogen gas; (c) measurements of conductivities above 100 mS/m that must be performed with portable instruments. Expires on 31 December 2018. |  | 37 - Lead in platinized platinum electrodes used for conductivity measurements where at least one of the following conditions applies: (a) wide-range measurements with a conductivity range covering more than 1 order of magnitude (e.g. range between 0.1 mS/m and 5 mS/m) in laboratory applications for unknown concentrations; (b) measurements of solutions where an accuracy of +/– 1 % of the sample range and where high corrosion resistance of the electrode are required for any of the following: (i) solutions with an acidity less than pH 1; (ii) solutions with an alkalinity greater than pH 13; (iii) corrosive solutions containing halogen gas; (c) measurements of conductivities above 100 mS/m that must be performed with portable instruments. Expires on 31 December 2018. - | CV - Cabo Verde
[18 empty] | 38 - Lead in solder in one interface of large area stacked die elements with more than 500 interconnects per interface which are used in X-ray detectors of computed tomography and X-ray systems. Expires on 31 December 2019. May be used after that date in spare parts for CT and X-ray systems placed on the market before 1 January 2020. |  | 38 - Lead in solder in one interface of large area stacked die elements with more than 500 interconnects per interface which are used in X-ray detectors of computed tomography and X-ray systems. Expires on 31 December 2019. May be used after that date in spare parts for CT and X-ray systems placed on the market before 1 January 2020. - | KY - Cayman Islands
[18 empty] | 39 - Lead in micro-channel plates (MCPs) used in equipment where at least one of the following properties is present: (a) a compact size of the detector for electrons or ions, where the space for the detector is limited to a maximum of 3 mm/MCP (detector thickness + space for installation of the MCP), a maximum of 6 mm in total, and an alternative design yielding more space for the detector is scientifically and technically impracticable; (b) a two-dimensional spatial resolution for detecting electrons or ions, where at least one of the following applies: (i) a response time shorter than 25 ns; (ii) a sample detection area larger than 149 mm2; (iii) a multiplication factor larger than 1.3 × 103. (c) a response time shorter than 5 ns for detecting electrons or ions; (d) a sample detection area larger than 314 mm2 for detecting electrons or ions; (e) a multiplication factor larger than 4.0 × 107. The exemption expires on the following dates: (a) 21 July 2021 for medical devices and monitoring and control instruments; (b) 21 July 2023 for in-vitro diagnostic medical devices; (c) 21 July 2024 for industrial monitoring and control instruments. |  | 39 - Lead in micro-channel plates (MCPs) used in equipment where at least one of the following properties is present: (a) a compact size of the detector for electrons or ions, where the space for the detector is limited to a maximum of 3 mm/MCP (detector thickness + space for installation of the MCP), a maximum of 6 mm in total, and an alternative design yielding more space for the detector is scientifically and technically impracticable; (b) a two-dimensional spatial resolution for detecting electrons or ions, where at least one of the following applies: (i) a response time shorter than 25 ns; (ii) a sample detection area larger than 149 mm2; (iii) a multiplication factor larger than 1.3 × 103. (c) a response time shorter than 5 ns for detecting electrons or ions; (d) a sample detection area larger than 314 mm2 for detecting electrons or ions; (e) a multiplication factor larger than 4.0 × 107. The exemption expires on the following dates: (a) 21 July 2021 for medical devices and monitoring and control instruments; (b) 21 July 2023 for in-vitro diagnostic medical devices; (c) 21 July 2024 for industrial monitoring and control instruments. - | CF - Central African Republic
[18 empty] | 40 - Lead in dielectric ceramic in capacitors for a rated voltage of less than 125 V AC or 250 V DC for industrial monitoring and control instruments. Expires on 31 December 2020. May be used after that date in spare parts for industrial monitoring and control instruments placed on the market before 1 January 2021. |  | 40 - Lead in dielectric ceramic in capacitors for a rated voltage of less than 125 V AC or 250 V DC for industrial monitoring and control instruments. Expires on 31 December 2020. May be used after that date in spare parts for industrial monitoring and control instruments placed on the market before 1 January 2021. - | TD - Chad
[20 empty] | - | CL - Chile
[20 empty] | - | CN - China
[20 empty] | - | CX - Christmas Island
[20 empty] | - | CC - Cocos (Keeling) Islands
[20 empty] | - | CO - Colombia
[20 empty] | - | KM - Comoros
[20 empty] | - | CG - Congo
[20 empty] | - | CD - Congo (Democratic Republic of the)
[20 empty] | - | CK - Cook Islands
[20 empty] | - | CR - Costa Rica
[20 empty] | - | CI - Cote d'Ivoire
[20 empty] | - | HR - Croatia
[20 empty] | - | CU - Cuba
[20 empty] | - | CW - Curacao !Curaçao
[20 empty] | - | CY - Cyprus
[20 empty] | - | CZ - Czech Republic
[20 empty] | - | DK - Denmark
[20 empty] | - | DJ - Djibouti
[20 empty] | - | DM - Dominica
[20 empty] | - | DO - Dominican Republic
[20 empty] | - | EC - Ecuador
[20 empty] | - | EG - Egypt
[20 empty] | - | SV - El Salvador
[20 empty] | - | GQ - Equatorial Guinea
[20 empty] | - | ER - Eritrea
[20 empty] | - | EE - Estonia
[20 empty] | - | ET - Ethiopia
[20 empty] | - | FK - Falkland Islands (Malvinas)
[20 empty] | - | FO - Faroe Islands
[20 empty] | - | FJ - Fiji
[20 empty] | - | FI - Finland
[20 empty] | - | FR - France
[20 empty] | - | GF - French Guiana
[20 empty] | - | PF - French Polynesia
[20 empty] | - | TF - French Southern Territories
[20 empty] | - | GA - Gabon
[20 empty] | - | GM - Gambia
[20 empty] | - | GE - Georgia
[20 empty] | - | DE - Germany
[20 empty] | - | GH - Ghana
[20 empty] | - | GI - Gibraltar
[20 empty] | - | GR - Greece
[20 empty] | - | GL - Greenland
[20 empty] | - | GD - Grenada
[20 empty] | - | GP - Guadeloupe
[20 empty] | - | GU - Guam
[20 empty] | - | GT - Guatemala
[20 empty] | - | GG - Guernsey
[20 empty] | - | GN - Guinea
[20 empty] | - | GW - Guinea-Bissau
[20 empty] | - | GY - Guyana
[20 empty] | - | HT - Haiti
[20 empty] | - | HM - Heard Island and McDonald Islands
[20 empty] | - | VA - Holy See
[20 empty] | - | HN - Honduras
[20 empty] | - | HK - Hong Kong
[20 empty] | - | HU - Hungary
[20 empty] | - | IS - Iceland
[20 empty] | - | IN - India
[20 empty] | - | ID - Indonesia
[20 empty] | - | IR - Iran (Islamic Republic of)
[20 empty] | - | IQ - Iraq
[20 empty] | - | IE - Ireland
[20 empty] | - | IM - Isle of Man
[20 empty] | - | IL - Israel
[20 empty] | - | IT - Italy
[20 empty] | - | JM - Jamaica
[20 empty] | - | JP - Japan
[20 empty] | - | JE - Jersey
[20 empty] | - | JO - Jordan
[20 empty] | - | KZ - Kazakhstan
[20 empty] | - | KE - Kenya
[20 empty] | - | KI - Kiribati
[20 empty] | - | KP - Korea (Democratic People's Republic of)
[20 empty] | - | KR - Korea (Republic of)
[20 empty] | - | KW - Kuwait
[20 empty] | - | KG - Kyrgyzstan
[20 empty] | - | LA - Lao People's Democratic Republic
[20 empty] | - | LV - Latvia
[20 empty] | - | LB - Lebanon
[20 empty] | - | LS - Lesotho
[20 empty] | - | LR - Liberia
[20 empty] | - | LY - Libya
[20 empty] | - | LI - Liechtenstein
[20 empty] | - | LT - Lithuania
[20 empty] | - | LU - Luxembourg
[20 empty] | - | MO - Macao
[20 empty] | - | MK - Macedonia (the former Yugoslav Republic of)
[20 empty] | - | MG - Madagascar
[20 empty] | - | MW - Malawi
[20 empty] | - | MY - Malaysia
[20 empty] | - | MV - Maldives
[20 empty] | - | ML - Mali
[20 empty] | - | MT - Malta
[20 empty] | - | MH - Marshall Islands
[20 empty] | - | MQ - Martinique
[20 empty] | - | MR - Mauritania
[20 empty] | - | MU - Mauritius
[20 empty] | - | YT - Mayotte
[20 empty] | - | MX - Mexico
[20 empty] | - | FM - Micronesia (Federated States of)
[20 empty] | - | MD - Moldova (Republic of)
[20 empty] | - | MC - Monaco
[20 empty] | - | MN - Mongolia
[20 empty] | - | ME - Montenegro
[20 empty] | - | MS - Montserrat
[20 empty] | - | MA - Morocco
[20 empty] | - | MZ - Mozambique
[20 empty] | - | MM - Myanmar
[20 empty] | - | NA - Namibia
[20 empty] | - | NR - Nauru
[20 empty] | - | NP - Nepal
[20 empty] | - | NL - Netherlands
[20 empty] | - | NC - New Caledonia
[20 empty] | - | NZ - New Zealand
[20 empty] | - | NI - Nicaragua
[20 empty] | - | NE - Niger
[20 empty] | - | NG - Nigeria
[20 empty] | - | NU - Niue
[20 empty] | - | NF - Norfolk Island
[20 empty] | - | MP - Northern Mariana Islands
[20 empty] | - | NO - Norway
[20 empty] | - | OM - Oman
[20 empty] | - | PK - Pakistan
[20 empty] | - | PW - Palau
[20 empty] | - | PS - Palestine, State of
[20 empty] | - | PA - Panama
[20 empty] | - | PG - Papua New Guinea
[20 empty] | - | PY - Paraguay
[20 empty] | - | PE - Peru
[20 empty] | - | PH - Philippines
[20 empty] | - | PN - Pitcairn
[20 empty] | - | PL - Poland
[20 empty] | - | PT - Portugal
[20 empty] | - | PR - Puerto Rico
[20 empty] | - | QA - Qatar
[20 empty] | - | RE - Reunion
[20 empty] | - | RO - Romania
[20 empty] | - | RU - Russian Federation
[20 empty] | - | RW - Rwanda
[20 empty] | - | BL - Saint Barthelemy
[20 empty] | - | SH - Saint Helena, Ascension and Tristan da Cunha
[20 empty] | - | KN - Saint Kitts and Nevis
[20 empty] | - | LC - Saint Lucia
[20 empty] | - | MF - Saint Martin (French part)
[20 empty] | - | PM - Saint Pierre and Miquelon
[20 empty] | - | VC - Saint Vincent and the Grenadines
[20 empty] | - | WS - Samoa
[20 empty] | - | SM - San Marino
[20 empty] | - | ST - Sao Tome and Principe
[20 empty] | - | SA - Saudi Arabia
[20 empty] | - | SN - Senegal
[20 empty] | - | RS - Serbia
[20 empty] | - | SC - Seychelles
[20 empty] | - | SL - Sierra Leone
[20 empty] | - | SG - Singapore
[20 empty] | - | SX - Sint Maarten (Dutch part)
[20 empty] | - | SK - Slovakia
[20 empty] | - | SI - Slovenia
[20 empty] | - | SB - Solomon Islands
[20 empty] | - | SO - Somalia
[20 empty] | - | ZA - South Africa
[20 empty] | - | GS - South Georgia and the South Sandwich Islands
[20 empty] | - | SS - South Sudan
[20 empty] | - | ES - Spain
[20 empty] | - | LK - Sri Lanka
[20 empty] | - | SD - Sudan
[20 empty] | - | SR - Suriname
[20 empty] | - | SJ - Svalbard and Jan Mayen
[20 empty] | - | SZ - Swaziland
[20 empty] | - | SE - Sweden
[20 empty] | - | CH - Switzerland
[20 empty] | - | SY - Syrian Arab Republic
[20 empty] | - | TW - Taiwan, Province of China
[20 empty] | - | TJ - Tajikistan
[20 empty] | - | TZ - Tanzania, United Republic of
[20 empty] | - | TH - Thailand
[20 empty] | - | TL - Timor-Leste
[20 empty] | - | TG - Togo
[20 empty] | - | TK - Tokelau
[20 empty] | - | TO - Tonga
[20 empty] | - | TT - Trinidad and Tobago
[20 empty] | - | TN - Tunisia
[20 empty] | - | TR - Turkey
[20 empty] | - | TM - Turkmenistan
[20 empty] | - | TC - Turks and Caicos Islands
[20 empty] | - | TV - Tuvalu
[20 empty] | - | UG - Uganda
[20 empty] | - | UA - Ukraine
[20 empty] | - | AE - United Arab Emirates
[20 empty] | - | GB - United Kingdom of Great Britain and Northern Ireland
[20 empty] | - | US - United States of America
[20 empty] | - | UM - United States Minor Outlying Islands
[20 empty] | - | UY - Uruguay
[20 empty] | - | UZ - Uzbekistan
[20 empty] | - | VU - Vanuatu
[20 empty] | - | VE - Venezuela (Bolivarian Republic of)
[20 empty] | - | VN - Viet Nam
[20 empty] | - | VG - Virgin Islands (British)
[20 empty] | - | VI - Virgin Islands (U.S.)
[20 empty] | - | WF - Wallis and Futuna
[20 empty] | - | EH - Western Sahara
[20 empty] | - | YE - Yemen
[20 empty] | - | ZM - Zambia
ZW - Zimbabwe

## Countries (hidden)
AM - Armenia
BQ - Bonaire, Sint Eustatius and Saba
BA - Bosnia and Herzegovina
BR - Brazil
IO - British Indian Ocean Territory
BN - Brunei Darussalam
BG - Bulgaria
BF - Burkina Faso
BI - Burundi
KH - Cambodia
CM - Cameroon
CA - Canada
CV - Cabo Verde
KY - Cayman Islands
CF - Central African Republic
TD - Chad
CL - Chile
CN - China
CX - Christmas Island
CC - Cocos (Keeling) Islands
CO - Colombia
KM - Comoros
CG - Congo
CD - Congo (Democratic Republic of the)
CK - Cook Islands
CR - Costa Rica
CI - Cote d'Ivoire
HR - Croatia
CU - Cuba
CW - Curacao
CY - Cyprus
CZ - Czech Republic
DK - Denmark
DJ - Djibouti
DM - Dominica
DO - Dominican Republic
EC - Ecuador
EG - Egypt
SV - El Salvador
GQ - Equatorial Guinea
ER - Eritrea
EE - Estonia
ET - Ethiopia
FK - Falkland Islands (Malvinas)
FO - Faroe Islands
FJ - Fiji
FI - Finland
FR - France
GF - French Guiana
PF - French Polynesia
TF - French Southern Territories
GA - Gabon
GM - Gambia
GE - Georgia
DE - Germany
GH - Ghana
GI - Gibraltar
GR - Greece
GL - Greenland
GD - Grenada
GP - Guadeloupe
GU - Guam
GT - Guatemala
GG - Guernsey
GN - Guinea
GW - Guinea-Bissau
GY - Guyana
HT - Haiti
HM - Heard Island and McDonald Islands
VA - Holy See
HN - Honduras
HK - Hong Kong
HU - Hungary
IS - Iceland
IN - India
ID - Indonesia
IR - Iran (Islamic Republic of)
IQ - Iraq
IE - Ireland
IM - Isle of Man
IL - Israel
IT - Italy
JM - Jamaica
JP - Japan
JE - Jersey
JO - Jordan
KZ - Kazakhstan
KE - Kenya
KI - Kiribati
KP - Korea (Democratic People's Republic of)
KR - Korea (Republic of)
KW - Kuwait
KG - Kyrgyzstan
LA - Lao People's Democratic Republic
LV - Latvia
LB - Lebanon
LS - Lesotho
LR - Liberia
LY - Libya
LI - Liechtenstein
LT - Lithuania
LU - Luxembourg
MO - Macao
MK - Macedonia (the former Yugoslav Republic of)
MG - Madagascar
MW - Malawi
MY - Malaysia
MV - Maldives
ML - Mali
MT - Malta
MH - Marshall Islands
MQ - Martinique
MR - Mauritania
MU - Mauritius
YT - Mayotte
MX - Mexico
FM - Micronesia (Federated States of)
MD - Moldova (Republic of)
MC - Monaco
MN - Mongolia
ME - Montenegro
MS - Montserrat
MA - Morocco
MZ - Mozambique
MM - Myanmar
NA - Namibia
NR - Nauru
NP - Nepal
NL - Netherlands
NC - New Caledonia
NZ - New Zealand
NI - Nicaragua
NE - Niger
NG - Nigeria
NU - Niue
NF - Norfolk Island
MP - Northern Mariana Islands
NO - Norway
OM - Oman
PK - Pakistan
PW - Palau
PS - Palestine, State of
PA - Panama
PG - Papua New Guinea
PY - Paraguay
PE - Peru
PH - Philippines
PN - Pitcairn
PL - Poland
PT - Portugal
PR - Puerto Rico
QA - Qatar
RE - Reunion
RO - Romania
RU - Russian Federation
RW - Rwanda
BL - Saint Barthelemy
SH - Saint Helena, Ascension and Tristan da Cunha
KN - Saint Kitts and Nevis
LC - Saint Lucia
MF - Saint Martin (French part)
PM - Saint Pierre and Miquelon
VC - Saint Vincent and the Grenadines
WS - Samoa
SM - San Marino
ST - Sao Tome and Principe
SA - Saudi Arabia
SN - Senegal
RS - Serbia
SC - Seychelles
SL - Sierra Leone
SG - Singapore
SX - Sint Maarten (Dutch part)
SK - Slovakia
SI - Slovenia
SB - Solomon Islands
SO - Somalia
ZA - South Africa
GS - South Georgia and the South Sandwich Islands
SS - South Sudan
ES - Spain
LK - Sri Lanka
SD - Sudan
SR - Suriname
SJ - Svalbard and Jan Mayen
SZ - Swaziland
SE - Sweden
CH - Switzerland
SY - Syrian Arab Republic
TW - Taiwan, Province of China
TJ - Tajikistan
TZ - Tanzania, United Republic of
TH - Thailand
TL - Timor-Leste
TG - Togo
TK - Tokelau
TO - Tonga
TT - Trinidad and Tobago
TN - Tunisia
TR - Turkey
TM - Turkmenistan
TC - Turks and Caicos Islands
TV - Tuvalu
UG - Uganda
UA - Ukraine
AE - United Arab Emirates
GB - United Kingdom of Great Britain and Northern Ireland
US - United States of America
UM - United States Minor Outlying Islands
UY - Uruguay
UZ - Uzbekistan
VU - Vanuatu
VE - Venezuela (Bolivarian Republic of)
VN - Viet Nam
VG - Virgin Islands (British)
VI - Virgin Islands (U.S.)
WF - Wallis and Futuna
EH - Western Sahara
YE - Yemen
ZM - Zambia
ZW - Zimbabwe

## TermsOfUse
Return to Overview
Version: 1.2.1
2020-10-12
IAEG Terms of Use Statement
Terms and Conditions of Use of the IAEG® Aerospace and Defense Substance Reporting Tool (“AD-SRT”)
This Aerospace and Defense Substance Reporting Tool (“AD-SRT”) is released for the purpose of establishing a standardized tool for supplier materials and substances declarations for the Aerospace & Defense industry and its supply chain. Any further distribution or use for any other purpose requires the written consent of IAEG in accordance with our copyright statement below.
© 2018 IAEG®
THE INTERNATIONAL AEROSPACE ENVIRONMENTAL GROUP ("IAEG®") IS THE OWNER OF THe AD-SRT. THe AD-SRT MAY NOT BE USED FOR ANY PURPOSE OTHER THAN THAT FOR WHICH IT IS PROVIDED WITHOUT THE EXPRESS WRITTEN CONSENT OF IAEG. IAEG WILL ACCEPT NO LIABILITY FOR ANY DAMAGES FROM ANY USE OF THIS MATERIAL INCLUDING WITHOUT LIMITATION ANY DIRECT, INDIRECT, INCIDENTAL, SPECIAL AND CONSEQUENTIAL DAMAGES, LOSS OF DATA, INCOME, PROFIT OR GOODWILL, LOSS OF OR DAMAGE TO PROPERTY OR CLAIMS OF THIRD PARTIES. IAEG RESERVES THE RIGHT TO ADD TO, CHANGE OR DELETE ITS CONTENT OR ANY PART THEREOF WITHOUT NOTICE.
THe AD-SRT IS PROVIDED BY IAEG FOR the stated PURPOSES ONLY. DETERMINATION OF WHETHER AND/OR HOW TO USE ALL OR ANY PORTION OF THe ad-srt IS TO BE MADE at YOUR SOLE AND ABSOLUTE DISCRETION. NO PART OF THe ad-srt CONSTITUTES LEGAL ADVICE. USE OF THIS MATERIAL IS VOLUNTARY.
IAEG does not make any representations or warranties with respect to the AD-SRT or its contents. IAEG hereby disclaims all warranties of any nature, express, implied or otherwise, or arising from trade or custom, including, without limitation, any implied warranties of merchantability, noninfringement, quality, title, fitness for a particular purpose, completeness or accuracy. To the fullest extent permitted by applicable laws, IAEG shall not be liable for any losses, expenses or damages of any nature, including, without limitation, special, incidental, punitive, direct, indirect or consequential damages or lost income or profits, resulting from or arising out of a company’s or individual’s use of the ad-srt, whether arising in tort, contract, statute, or otherwise, even if advised of the possibility of such damages.
By downloading, copying or otherwise using the ad-srt, you acknowledge that you have read and understand this agreement, and are bound by its terms. If you cannot, or do not agree to be bound by this agreement, you agree not to use the AD-srt in any form, for any purpose.

## -History-
Date | Version | Author | Location / Tabs | Modifications | Change Request | Impact on IPC-1754 Converter | Impact on AD-SRT Macros | Comment
2015-07-16 | 0.1 | Raj Takhar (Rolls-Royce) |  | Initial version at Cedar Rapids ST4 workshop
2015-07-17 | 0.2 | Raj Takhar (Rolls-Royce) |  | New version after review by ST4 at Cedar Rapids
2015-07-18 | 0.3 | Raj Takhar (Rolls-Royce) Jean-Pierre Théret (Dassault Systèmes) |  | Add "- History-" tab to track modifications Change tool revision major=0 (1.3 to 0.3) Move "AD-DSL List Import" button close to List Revision Breakdown AD-DSL List Revsiion in: Version + Date + ID (authority + Identity) Simplify Product / Sub-Product columns in 1 set with BOM Level Change Columns distribution for the Declaration to be one value / one column (no merged cells) Align cell title on the right, close to the cell (to adapt easily to column width change) Move cell border to light line, bold characters for cell content
2015-07-19 | 0.4 | Jean-Pierre Théret (Dassault Systèmes) |  | Updates
2015-07-20 | 0.5 | Raj Takhar (Rolls-Royce) |  | Additional updates (scroll-box)
2015-07-24 | 0.6 | Raj Takhar (Rolls-Royce) |  | Added import function - user downloads latest ad-dsl file from IAEG.com strips out and just leaves the AD-DSL tab then clicks on import to bring latest substances list across - dirty method to be cleaned up. Also split out into 3 tabs for product/process and maintenance substances
2015-07-27 | 0.7 | Raj Takhar (Rolls-Royce) |  | More updates - added in IAEG EULA as message box, added delete/add row functionality and cleaned up code to import from .xlsx AD-DSL by stripping out un-used worksheet tabs - created model A and B for storyboarding and review as part of ST2 activities
2015-07-28 | 0.8 | Raj Takhar (Rolls-Royce) |  | Updated following peer review comments
2015-08-10 | 0.9 | Raj Takhar (Rolls-Royce) |  | Updated following peer review comments
2015-08-11 | 0.10 | Raj Takhar (Rolls-Royce) |  | Added crude attachment code and IAEG WG2 Replacement Technology data
2015-08-19 | 0.11 | Raj Takhar (Rolls-Royce) |  | Re-added IEC 62474 usage lists to give users an option of defining against IAEG or IEC options. Also added auto-populate of CAS_NO and EC_NO based on selection of substance name
2015-09-09 | 0.12 | Raj Takhar (Rolls-Royce) |  | Added requestor part number to main declaration sections - to enable BOM roll-ups to take place easier.
2015-10-07 | 0.13 | Raj Takhar (Rolls-Royce) |  | Updated following IPC 2-18K committee review in chicago Added in Homogenous Material section as well as modifications to in-part/in-process/maintenance chemicals
2015-10-09 | 0.14 | Raj Takhar (Rolls-Royce) |  | Added country code data
2015-10-14 | 0.15 | Raj Takhar (Rolls-Royce) |  | updates from IAEG FALL meeting from toulouse October 2015
2015-10-19 | 0.16 | Raj Takhar (Rolls-Royce) |  | updated to allow hide optional fields
2015-10-20 | 0.17 | Raj Takhar (Rolls-Royce) |  | Added ability to import txt file in to the spreadsheet, added in the use description list functionality from John Klijn, as well as combining the Requestor and Supplier data sections.
2015-11-23 | 0.18 | Raj Takhar (Rolls-Royce) |  | Updated following review comments from Margaret Proul
2015-12-02 | 0.19 | Raj Takhar (Rolls-Royce) |  | Updated as part of IPC 2-18K committee review, at Boeing, Seattle
2015-12-16 | 0.20 | Raj Takhar (Rolls-Royce) |  | Updated as requested by John Pierre at IPC-1754 team meeting
2016-02-17 | 0.21 | Raj Takhar (Rolls-Royce) |  | Un-merged cells in a few sheets to make data copying eaisier
2016-02-18 | 0.22 | Raj Takhar (Rolls-Royce) |  | Fixed issue with hiding sheets
2016-03-14 | 0.23 | Raj Takhar (Rolls-Royce) |  | Corrected declaration classes
2016-04-05 | 0.24 | Jean-Pierre Théret (Dassault Systèmes) | All tabs | Hide not directly used tabs: * Use Descrption*, * Parameters*
|  |  | Term of Use ... | Hide "Term of Use ..." tabs because not a consensus on them, and not usefull for pilot inside IAEG
|  |  | All tabs | Cut "Section" out of tab name (no added value and shorter names)
|  |  | All tabs | Harmonize Tool Name, Version on each tab; cancel IAEG logo
|  |  | Authorization | Delete "Authorization" tab, copy Authorizer data in first tab with "Requester" and "Supplier" contact data
|  |  | Requester-Supplier | Rename "Supplier Data" and "Requester Data" to "... Information" (IPC 2-18K decision on 2016-03-18)
|  |  | Part-and-Statements | Add both Requester &nd Supplier Part Number, Description and Version; Supplier info required for "Distribute/Push" mode when no Requester
|  |  | Part-and-Statements | Rename "Is affected by ..." by "Requires the use of substance(s) on the AD-DSL” (IPC 2-18K decision on 2016-3-18)
|  |  | Substance-in-Part | Add Data Grouping per column to hide optional data and get less columns to fill in
|  |  | Substance-in-Process | Add Data Grouping per column to hide optional data and get less columns to fill in
|  |  | Substance-in-Maintenance | Add Data Grouping per column to hide optional data and get less columns to fill in
|  |  | Substances-List | Alphabetic order, same columns order that in AD-DSL
|  |  | List-of-Parts | Add new tab for List of Parts with single declaration
|  |  | - Help - | Update help
2016-04-06 | 0.25 | Jean-Pierre Théret (Dassault Systèmes) | Part-and-Statements | Add "in Product and by Process" to "Requires use of substance(s) on AD-DSL in product or by production process or maintenance" statement.
|  |  | Substance-in-Maintenance | Merge "Substance-Process" and "Substance-in-Process" to "Substance-in-Process"; add "Process Stage" = Production, Maintenance, Production and Maintenance values.
|  |  | -Overview- | Update flowchart; add hotlink on Activities to the tabs
|  |  | Substance-in-Process | Delete Statements at Substance Level; add calcuation of AD-DSL Substance Group (column R)
|  |  | Substance-in-Part | Add calcuation of AD-DSL Substance Group (column AE)
|  |  | All tabs | Make format of cell: Text, for any value to be key-in without any format conversion
|  |  | -TermsOfUse- | Rename tab and make no longer hidden
|  |  | -Overview- | Add "Terms of Use" new statement (implicitely) and add hotlink to corresponding tab; add back links to Overview
|  |  | List-of-Parts | Add Part Description, Version and Manufacturing Location; no longer multiple lists (only one list)
2016-04-15 | 0.26 | Jean-Pierre Théret (Dassault Systèmes) | Part-and-Statements, List-of-Parts, Substance-in-Part, Substance-in-Process | Add markup "End of ..." at the end of file
|  |  | Substance-in-Part, Substance-in-Process | Rename CAS # and EC # to CAS Number and EC Number
|  |  | Substance-in-Part | Add more examples
2016-07-05 | 0.27 | Jean-Pierre Théret |  | Changes after IPC 2-18K meeting on 2016-June-20&21 (Washington) |  | Impact on IPC-1754 Converter | IPC comment #
|  | (Dassault Systèmes) | -Overview- | - New class names and descriptions |  | no | 11, 12
|  |  | 3 Tabs & contents | - Rename "Part" to "Product" to align to Standard draft v1.5: "Part-And-Statement" becomes "Product-Statement", "Substance-in-Part" becomes "Substance-in-Product", "List-of-Parts" becomes "List-of-Products" |  | yes | 110
|  |  | Substance-in-Product | - Implement the 4 columns option as reviewed by WG1-ST2 on May 11th, 2016 (to be voted by WG1) |  | yes | 139
|  |  |  | - Deletion of "Requester Part Number" (column B) because column added in Product-Statement |  | yes
|  |  | Product-Statement | - Rename "Contains Minerals from Conflict Regions" to "Contains Conflict Minerals"; then remove "and their Compounds" from the help comment on that cell; after SEC clarification: Conflicts Minerals (3TG) is substance, not compound! |  | no | 32
|  |  | Product-Statement | Add both Requester and Supplier Part Number, Description and Version; Supplier info required for "Distribute/Push" mode when no Requester |  | don't know ? | 112
2016-07-08 | 0.27b | Jean-Pierre Théret |  | Minor changes on titles and help comments
|  |  | All tabs | Rename "Part" to "Product" in all column titles |  | don't know ? | 110
|  |  | Product-Statement | Change classes definitions: "E and F" becomes "F", "E and G" becomes "G" |  | no | 11, 12
|  |  | Product-Statement, Substance-in-Product, SUbstance-in-Process | Delete row #5 (empty row) |  | yes
|  |  | Substance-in-Product, SUbstance-in-Process | Delete row #3 (empty row) |  | yes
|  |  | Substance-in-Process | Delete column A with Requester Product Number, because already provided in Product-Statement |  | yes
2016-09-05 | 0.28 | Renato Favarin |  | Changes after IAEG Task Force testing of the tool versions 0.25 and 0.27b
| a(lpha) | (Embraer) | Substances-List | Change tab title color to white (much more data than a tab included in class F or G) |  | no
|  | Jean-Pierre Théret | Product-Statement | Add Query List Identity for the IAEG AD query List |  | yes
|  | (Dassault Systèmes) | Substance-in-Process | Add column "Product Version" to be able to separate two versions of the same product |  | yes
|  |  | List-of-Products | Tab "List-of-Products" renamed to "Group-of-Products" to separate "list" and "group" cases when multiple products |  | yes
|  |  | Group-of-Products | Add "Product Group Description" fielfs in A3 (title) and A4 (value) |  | yes
|  |  | Group-of-Products | Add Unit Type, Mass and UOM for all Products in the group ti support case where Masses are differents |  | yes
|  |  | Product-Statement Group-of-Product | Replace "Product Version" by "Product Revision" |  | yes
|  |  | Requester-Supplier | Unmerge some of the columns to ease copy / paste |  | no
|  |  | Requester-Supplier | Delete empty row #42 |  | yes
|  |  | Requester-Supplier | Add hidden rows for all data groups |  | no
|  |  | Substances-List | Revers order of subtances column to align with AD-DSL: CAS, EC, IAEG, Name... and select Substance base on CAS, not Name |  | no
|  |  | Product-Statement | Make hidden columns E and F if not used |  | no
Requester Fax deleted (not in standard);
|  |  | Requester-Supplier | Deleted, no fax exist in the Standard; cells "Requester Document ID", "Request Date", "Respond by Date", "Supplier Response Date" and "Supplier Response Date" have changed their position. |  | yes
|  |  | Requester-Supplier | "Supplier Authorizer Acceptance" is mandatory (with *) in Standard WD 1.6; all fields updated with * when mandatory in thi stab |  | no
|  |  | Overview | Some hotlinks not working in Overview; help comments (grey) to be deleted; "Yes / No" answers not well displayed (2 rows) |  | no
|  |  | Product-Statement Substances-in-Product Substances-in-Process | Replace "Requester Product Version" by "Requester Product Revision"; same for Supplier "Version" to "Revision" |  | Yes
|  |  | Substances-in-Product | Provide a list of possible values (combobox) for "Unit Type"; check list of UoM. |  | no
|  |  | All tabs | Group all instructions in one single tab (like CMRT) |  | no
|  |  | Requester-Supplier | Let on Yes for DSL in color; make the other values in black. |  | no
2016-09-07 | 0.28 | Renato Favarin | All tabs | Lock all cells that should not be deleted or changed by Suppliers; protect all tabs (no password) except "Attachments" (if not, macro not working). |  | no
| b(eta) | (Embraer) | Substance-in-Product, Substance-in-Process | Implement macros to check CAS, search for Substance Name based on CAS (thanks a lot to Renato / Embraer) |  | no
|  | Jean-Pierre Théret | Instructions | Add new instructions (not finished...) |  | no
|  | (Dassault Systèmes) | Substance-in-Product, Substance-in-Process | Fix formula in column AB to calculate group of AD-DSL substance |  | no
|  |  | Overview | Fix hotlink on pink box (not working) |  | no
2016-09-08 | 0.28 | Renato Favarin | All tabs | Fix the outlining of groups of rows or columns, not available if sheet protected. |  | no
|  | Jean-Pierre Théret | Attachements | Fix bug when attaching files if sheet protected. |  | no
2016-09-12 | 0.29 | Jean-Pierre Théret | Requester-Reviewer | Make all data the same column width (C and G) and larger |  | no
|  |  | Requester-Reviewer | Country Code list fixed (some non country codes in it - RoHS Exemptions) |  | no
|  |  | Instructions | Complemented about the "Supplier Authorizer" and acceptance |  | no
|  |  | Substance-in-Product Substance-in-Process | Freeze first columns for Product BOM and Product Number to be always visible |  | no
|  |  | Overview | Remove table in columns Q, R and S |  | no
|  |  | Requester-Reviewer | Add "Supplier Authorizer ID Type" in addition of "ID Number"; move "Company Name" and "Company Number"; change position of cells |  | yes
|  |  | Overview Terms of Use | New logo with IAEG (R) instead of IAEG (TM) |  | no
|  |  | Parameters Use Descriptions | Protect hidden tabs / sheets |  | no
|  |  | Terms of Use | Add Version and Data |  | no
|  |  | Requester-Supplier | Change statement "I can confirm that this questionnaire has been completed to the best of our knowledge acting in due diligence" to "I can confirm that this declaration has been completed to the best of our knowledge and associated due diligence activities". |  | no
2016-09-13 | 0.29.1 | Jean-Pierre Théret | Requester-Reviewer | Delete row#21 (because empty) |  | yes
|  |  | Substances in Product | Replace BOM Level 0 to 1 |  | yes
|  |  | Substances in Product | Update comment on cell titles |  | no
2016-09-24 | 0.30a | Jean-Pierre Théret | Overview | Change color of table titles to grey for no confusion with colors of classes |  | no
|  |  | Substances-in-Product Substances-in-Process | Format "Text" columns for Product Name, Description and Revision (instead of "general") |  | no
|  |  | Substances-in-Product | Rename "Homogeneous Material" to "Material". |  | yes
|  |  | Substances-in-Product | Format column J "Mass Variation" as Pourcentage (%) and no longer "General"; value is now "0.05" for 5% and not "5" |  | yes
|  |  | Instructions | Move this tab just after Overview (for better access) |  | no
2016-09-27 | 0.30b | Renato Favarin | Substances-in-Product Substances-in-Process | Update macro for CAS check - Allow to insert and delete rows - Allow to change the columns' width - If the user type a different, but also valid CAS number, the related cells are erased |  | no
|  | Jean-Pierre Théret | Substance-in-Product | Make "Substance Synonym" out of the Substance Identification* (mandatory) |  | no
|  |  | Substance-in-Process | Add "Substance Idnetification*" title to group CAS, EC, DSL ID & Name" like in Substance-in-Product |  | no
2016-10-17 | 0.30c | Renato da Nova Favarain | Substance-in-Product Substance-in-Process | Fix bug with copy and paste in cells for CAS due to sheet is locked (known Excel bug) |  | no
|  | Jean-Pierre Théret | Group-of-Products | Set the list of Unit of Measure in column H. |  | no
|  | Jean-Pierre Théret | Overview Product-Statement | Change class G name according IPC 2-18K decision at Chicage, 2016-Sept-29/30: "Extended Substance Declaration" |  | no
2016-10-18 | 0.30d | Renato da Nova Favarin | Substance-in-Product Substance-in-Process | New macro for CAS automatically filled when Substance Name is provided (and no infinite loop) |  | no
2016-10-19 | 0.30e | Jean-Pierre Théret | All tabs with a number | Delete the first 3 rows with IAEG logo, tool name and revision; no need on each page |  | yes
|  |  | All tabs | Add number for all tabs where data should be key-in |  | yes
|  |  | 7.Authorization | Add new tab; move some data from 1.Requester-Supplier to this new tab |  | yes
|  |  | Overview | Simplify "Overview" with only flow chart with steps #1 to #7 |  | no
|  |  | Instructions | Move text from Overview to Instructions |  | no
|  |  | Substance-List | Tab renamed "AD-DSL" |  | no
2016-10-20 | 0.30f | Jean-Pierre Théret | 7.SupplierApproval | Rename Authorization to SupplierApproval, not to confuse with "EU REACH Authorization"; Authorizer to Approver; but no Impact on the standard IPC-1754, just a matter of mapping. |  | yes
|  |  | 7.SupplierApproval | Add boolean yes/no for SupplierApprover data identical to SupplierContact to avoid to duplicate data. |  | yes
|  | Renato da Nova Favarin | Substances-List | Fix bug in macro with "Substances-List"; rename back to "Substances-List" the "AD-DSL" tab because template may be used with other loists than AD-DSL. |  | no
|  |  | Overview | Minor changes in the flow chart after reviwe with ST2/ST4 team, plus Boeing/Yvonne comments. |  | no | Note Bene:
2016-11-03 | 0.30g | Jean-Pierre Théret | 1.Requester-Supplier | Propose new data for IPC-1751A alignment (REquester & Supplier Job Title, Supplier Document ID, Comments) |  | yes | These data fields are proposed and awaiting for WG1 approval for confirmation.
|  |  | 6.Attachments | Propose new file data for IPC-1751A alignment (File Name, File Type, File or URL) |  | yes | Change of position of cells of other fileds would be kept for the Converter update in both cases: adding approved or not.
|  |  | 7.SupplierApproval | Propose new selection to separate "Standard" and "Custom" Statements |  | yes | If proposed addings are denied; just remove the fields, don't change the position of other ones.
2016-11-09 | 0.30h | Jean-Pierre Théret | 4.Substance-in-Product 5.Substance-in-Process | Add column K "add Material info" plus a comment to display Material data; this allows to fully hide or unhide the "Material data" as it is an optional data. |  | yes
|  |  | 7.SupplierApproval | Add formula in cell G19 (equal to standard statement if "Standard" or empty if "Custom" (should be a macro because formula is supposed to be overwritten |  | no
2016-12-02 | 0.30 | Renato da Nova Favarin | 4.Substance-in-Product 5.Substance-in-Process | Fix bus on macros for checking CAS. |  | no
|  | Jean-Pierre Théret | 1.Requester-Supplier 6.Attachments 7.SupplierApproval | Integrate new fields proposed in 0.30g (move red color to black color for field titles) |  | no
|  | Jean-Pierre Théret | Tabs 2, 3, 4, 5 | Remove all accent letters in Product Description (not yet supported, to be discussed at Cincinnati...) |  | no
|  | Jean-Pierre Théret | All tabs | Add revision in each tab (to ease support) |  | no
2017-01-05 | 0.31 | Renato da Nova Favarin | All tabs | Implement data check macros |  | no
|  | Jean-Pierre Théret | 1.Requester-Supplier | Make Requester "Response by date" optional (decision at Cincinnati, 2016-Dec) |  | no
|  | Jean-Pierre Théret | 1.Requester-Supplier | Hide in columns K& L buttons not yet implemented |  | no
2017-04-16 | 0.32a | Jean-Pierre Théret | 4.Substance-in-Product | Ungroup columns T-AB because all mandatory fields |  | no
|  |  | 4.Substance-in-Product | Update comment for cell S2, not up-to-date regarding names of classes (still A, B, C) |  | no
|  |  | 2.Group-of-Products | Remove "End of Page" statement; prohibit empty rows... |  | YES
|  |  |  | Authorize multiple Product Groups |  | YES
|  |  | 4.Substance-in-Product | Add column A to be able to hive "BOM Level" (optional) |  | YES
|  |  |  | Add columns G, H for new flags: isArticle, is FMD |  | YES
|  |  |  | Add column U and V for isArticle and isHomogeneous flags for Material |  | YES
|  |  | All tabs | Align mandatory vs Optional fields on IPC-1754 Final Draft for Industry Review (FDIR), 2017 Dec 13 |  | Data Quality check is impacted
|  |  | 3. Product-Statement | Add column G for isFMD flag |  | YES
|  |  | 5.Substance-in-Process | Add column D to fully hide all optional Process columns (Name, Classification, Stage) |  | YES
|  |  | Overview | Draft "new" flowchart (keep "old" one temporarily) |  | no
2017-04-19 | 0.32b | Renato da Nova Favarin | 4.Substance-in-Product 5.Substance-in-Process | Fix macro & copy/paste bug |  | no
|  |  | 4.Substance-in-Product 5.Substance-in-Process | Add Excel comment on "add ..." header cells to provide help |  | no
2017-04-20 | 0.32c | Jean-Pierre Théret | 1.Requester-Supplier | Add "Query-List" info and "Use Descriptor List" info in this tab (for the IPC-1754 XML converter) |  | YES
|  |  | 3.Product-STatement | Add column L to hide/unhide comment |  | YES
|  |  | 7.SupplierApproval | Hide "Export to IPC-1754" button because not yet implemented; add a comment on "how to export to IPC-1754" |  | no
|  |  | -DataLists- | New tab that provides QueryList (QL)and Substance Use Descriptor List (UDL) IDs for converters to/ |  | YES
|  |  | 2.Group-of-Products | Move "Unit Type" from product data (column ) to product group data (colum C) |  | YES
|  |  |  | Hide optional fields (columns B,C, E-I); can be displayed clicking on "+" |  | no
2017-04-26 | 0.32d | Jean-Pierre Théret | Tabs 2-6 | Unprotect all cells for data entry |  | no
2017-05-26 | 0.32e | Jean-Pierre Théret | - Use Descrptions - | Add column A containing TFxxx for Substance Use Descriptor (for IPC-1754 export) Update list of Use Descriptions & update "UseDescriptions" variable |  | YES
|  |  | 3.Product-STatement | Add column H for "isFSD" (same than "listAllMaterials") |  | YES
2017-06-02 | 0.32f | Renato da Nova Favarin | 4.Substance-in-Product 5.Substance-in-Process | Debug macro for controling CAS and auto-fill other Subtsance fields |  | No
2017-06-xx | 0.32g | Jean-Pierre Théret | 1.Requester-Supplier | Make "wrap text" on cells G7 and G19 to force text to be located in the cell |  | No
|  |  |  | Delete all values in cells in tab #7.Attachments |  | No
|  |  | Substances-List | Protect sheet |  | No
|  |  | - Use Descriptions - | Hide sheet |  | No
|  |  | 2.Group-of-Products | CLean sheet (delete all values) |  | No
|  |  | 4.Substance-in-Product | Add "Synonym" in AA2 cell |  | No
2017-06-14 | 0.32h | Jean-Pierre Théret | 3.Product-STatement | Group column H ("is FSD") and hide it - because not yet approved by IPC 1754 committee |  | No
2017-07-12 | 0.33a | Jean-Pierre Théret | 2.Product-Groups | Rename tab from "2.Group-of-Products" to "2.Product-Groups"; update tab name in macro |  | YES
|  |  | 7.SupplierAuthorization | Rename tab from "7.SupplierApproval" to "7.SupplierAuthorization"; update tab name in macro |  | YES
|  |  | 3.Product-Statement | Column G title renamed from "is FMD" to "all Materials Reported" |  | YES ?
|  |  | 7.SupplierAuthorization | Format Authorizer Date with format "YYYY-MM-DD" (as decided by IPC-1754) |  | YES ?
|  |  | 4.Substance-in-Product | Add column G for "Manufacturing Site" (new data field for Product Data by IPC-1754) |  | YES
|  |  | 7.SupplierAuthorization | Rename all data field titles accordingly the IPC-1754 standard (Authorizer instead or Approver) |  | no
|  |  |  | Rename "Standard" to "Default" Statement; update Default Statement (in line with IPC-1754 standard) |  | no
|  |  | 4.Substance-in-Product 5.Substance-in-Process | Add list of "Use Description" to "Material Use Description" on both tabs (aligned with IPC-1754) |  | YES | Substance technical Function (TFxxx) code has to be reported in XML; available in "- Use Descriptions -" tab
|  |  | Tab titles | Remove all space in tab titles |  | Yes
|  |  | Use-Descriptor | Unhide "Use-Descriptor" for user to have access to full description of all substance use descriptions |  | no
|  |  |  | Update TFxxx code to 3 digits (xxx) |  | no
|  |  | Overview | Update along the final proposal |  | no
|  |  | All tabs | Update tab colors to sync with Overview |  | no
|  |  | 6.Attachment | Rename tab with no "s" at the end (all tabs without any "s" for plural |  | YES
2017-07-18 | 0.33b | Jean-Pierre Théret | Overview | Update with proposal Rev5 |  | no
|  |  | 1.Requester-Supplier | Harmonize data field titles with "Supplier" and "Request" / "Requester" prefix |  | no
|  |  |  | Harmonize policy for AD-DSL data fields |  | no
|  |  | Use-Descriptor-List | Add "-List" to the tab name |  | YES | Converter need that tab to access the Use Descreiptor code: TFxxx
2017-07-19 | 0.33c | Jean-Pierre Théret | 3.Product-Statement 4.Substance-in-Product | Move flags "allMaterialsReported" and "isFSD" from tab #3 to tab #4: add combo list "Yes / No" |  | YES | Should be converted to true/false in the standard
|  |  | 4.Substance-in-Product | Add "Yes/No" combo list for flag "is Article" for Product |  | YES | Should be converted to true/false in the standard
|  |  | 4.Substance-in-Product | Replace for "is Article" flag for Material: true/false to Yes/No |  | YES | Should be converted to true/false in the standard
|  |  | 4.Substance-in-Product | Replace for "is Homogeneous Material" flag for Material: true/false to Yes/No |  | YES | Should be converted to true/false in the standard
|  |  | 4.Substance-in-Product | Add "Country Code" combo list for selecting "Country of manufacture" |  | no
2016-07-25 | 0.33d | Jean-Pierre Théret | 1.Requester-Supplier | Remove "Supplier Manufacturing Location" |  | YES
|  |  | 4.Substance-in-Product | Rename "All Materials Reported" to "all Materials Declared" |  | YES
|  |  | 4.Substance-in-Product | Unhide column AD containing "Synonym" |  | no
|  |  | Overview | Change the green line style to the "multiple lines" one for being different from blue one when printing |  | no
|  |  | 5.Substance-in-Process | Make visible "Process Stage" as mandatory data field |  | no
2017-08-02 | 0.33e | Renato | 4.Substance-in-Product | Macros on Substance CAS and Name fixed |  | no
|  |  | 5.Substance-in-Process | Macros on Substance CAS and Name fixed |  | no
|  |  | 1.Requester-Supplier | Enhanced Data Check and fixed some bugs: tabs 1 and 2 only. Other tabs for the next revision. |  | no
|  |  | 2.Product-Groups | Enhanced Data Check and fixed some bugs: tabs 1 and 2 only. Other tabs for the next revision. |  | no
2017-08-14 | 0.33f | Renato | tabs 3 to 7 | Enhanced Data Check and fixed some bugs. |  | no
|  | Mussie | Instructions | Update instructions |  | no
2017-08-22 | 0.33g | Jean-Pierre | Substances-List |  |  | no
|  |  | 1.Requester-Supplier | Update AD-DSL |  | no
|  |  | Instructions | Delete old tab, rename new tab |  | no
|  |  |  | Modify date with AD-SRT issue data |  | no
|  |  | 3.Product-Statement | Hide columns G and H (formely used for flags "isFSD" and "isFMD") - not deleted for converters reason |  | no
|  | Renato | Multiple tabs | Adjust some minor format issues (from Mussie's comments) |  | no
|  | Renato | 7. Supplier-Authorization | Implemented script for "Yes/No" answer for "Identifical to Supplier Contact" question |  | no
|  |  | 7. Supplier-Authorization | Add "-" in the tab name |  | YES
|  | Renato | Substances-List | Columns change to comply with the entire script and its optimized routine search |  | no
2017-08-24 | 0.33h | Jean-Pierre | Substances-List (old) | Delete this tab |  | no
|  |  | 6.Attachment | Add "File ZIP Location" for compatibility with IPC-1751A |  | YES
|  |  | 3.Product-Statement | Color in grey full column M (not supposed to be filled-in; column N should be) |  | no
|  |  | Use-Descriptor-List | Add PC table from ECHA document, and make it available for "Material Use Description" in Product and in Process |  | YES
|  |  | 4.Substance-in-Product | Make "PC code list" available for "Material Use Description" |  | no
|  |  | -Parameters- | Add ProcessStage variale and list of values |  | no
|  |  | 5.Substance-in-Process | Update Process Stage with “Production”, "Product Operation", “Maintenance”, "Repair", "Overhaul/Refurbishment" |  | no
|  |  |  | Make "PC code list" available for "Material Use Description" |  | no
|  |  | 7.Supplier-Authorization | Change "Authorizer Title" from mandatory to optional (to align IPC-1754 & IPC-1751A) |  | no
2017-08-29 | 0.33i | Jean-Pierre | 4.Substance-in-Product | Add columns AK and AL for comments (not included in IPC-1754, no considered by converter to XML IPC-1754) |  | no
|  |  | 6.Attachment | Add column G for comment |  | no
|  |  | 6.Attachment | Add Product Number / Group ID in column B |  | YES
2017-09-04 | 0.33j | Jean-Pierre | 5.Substance-in-process | Check Substance Name may be entered even if not in the AD-DSL List |  | no
|  | Renato |  | Check free text may be entered in Process Classification, Material Use Description and Substance Use Description |  | YES | which ID to assign to "free text" use description?
|  |  |  | increase width of columns with calculated AD-DSL group: T in Substance-in-Process |  | no
|  |  | 4.Substance-in-Product | Check Substance Name may be entered even if not in the AD-DSL List |  | no
|  |  |  | Check free text may be entered in Process Classification, Material Use Description and Substance Use Description |  | YES | which ID to assign to "free text" use description?
|  |  |  | increase width of columns with calculated AD-DSL group: AJ in 4.Substance-in-Product |  | no
|  |  | 1.Requester-Supplier | Provide Query List ID (the converter to IPC-1754 XML need that information)
|  |  |  | Add mode combo-box in cells F13/G13: mode* = either "Request/Reply" or "Distribute" |  | no / yes | converter already handles that
|  |  | Use-Descriptor-List | Provide Use Descriptor List IDs for TF and PC |  | no
2017-09-11 | 0.33k | Renato | 3.Product-Statement | data checks is wrong on Product Statement: conditional mandatory for Requester/Supplier Part Number |  | no
|  | Jean-Pierre | TermsOfUse | unhide this tab & update back hotlink to "Overview" |  | no
|  |  | All tabs | review protection of cells in Overview, Instructions, TermsOfUse, Substances-List, Use-Descriptor-List and History |  | no
|  |  | 7.Supplier-Authorization | data check "Authorizer Title" is now optional |  | no
|  |  |  | data check: if mode=Distribute in tab 1., then Requester Contact data are not supposed to be present |  | no / yes | converter already handles that
2017-09-13 | 0.33l2 | Jean-Pierre | 2.Product-Groups | Add column E for Requester Product Number |  | Yes
|  |  | Substance-List | Add AD-DSL identity on top of the page (version, date, authority, ID) |  | Yes
|  |  | 4.Substance-in-Product | Add list "=Substance_name" for selection of "Substance Name" from AD-DSL (like for Process); authorize free text |  | no
2017-09-19 | 0.33m | Renato | 4.Substance-in-Product | Fixed minor bug -> empty cell is not suppose to be a Non-numeric data and it was fixed. |  | no
|  |  | 4.Substance-in-Product | According to Yvonne's comment, double * in "Substance Identification" label
|  |  | 5.Substance-in-process | According to Yvonne's comment, double * in "Substance Identification" label
2017-09-21 | 0.33n | Jean-Pierre | Instructions | Update with draft 6 |  | no
|  |  | Substance-List | Sort Subsance-List by Name for easy selection of Substance Name in the combo list |  | no
|  |  | 7.Authorization | Set "Statement Type=Default" per default |  | no
|  |  |  | Set "Identical to Supplier Contact" No per default |  | no
|  |  | Overview | Delete former hidden "Overview (old)" and "Overview1" tabs |  | no
|  |  | TermsOfUse | Delete former and hiden "Terms of Use Agreement" tab |  | no
|  |  | Data Lists | Delete formet and hidden "-Data Lists-" and "DataList" tabs |  | no
|  |  | 4.Substance-in-Product | Add "unknown" in ComboList for "Substance Mass > UOM" |  | no
|  |  | 3.Product-Statement | Align Q1 Text with IPC-1754 |  | no
2017-09-22 | 0.34 | Jean-Pierre | 5.Substance-in-Process | Align Product-Stage combolist with IPC-1754 |  | no
2017-09-25 | 0.34.1 | Jean-Pierre | Overview | Delete former "-Overview1-" tab | MR101 | no
2017-10-04 | 0.34.2 | Jean-Pierre | 1.Requester-Supplier | Format cell G21 text (not "date") | MR102 | no
|  |  | 3.Product-Statement | Format rows for wrap text and autofit row height |  | no
|  |  |  | Hidden columns “G & H” can't be unhide (remove "format column" when protected) |  | no
|  |  | 4.Substance-in-Product | Format comment with wrap text and autofit row height | MR105 | no
|  |  |  | Add title "Synonyms" to column "AD" | MR106 | no
|  |  | Instructions | Protection (can't edit object) |  | no
|  |  | TermsOfUse | Protection (can't edit object) |  | no
|  |  | History | Protection of full sheet |  | no
|  |  | Menu "Add-Ins" | Commands Q1, Q2, Q3 renamed to SR1, SR2, SR3 |  | no
2018-02-26 | 0.35.1 |  | Overview | First tab and default tab when opening the tool | MR100 | no
|  |  | 3.Product-Statement | Duplicate Q1 to Q1/Q2, rename Q2/Q3/Q4 to Q3/Q4/Q5 | MR103 | Yes
|  |  | Substance-List | Update Version (2.0), ID (ADDSL-0817) and date format YYYY-MM-DD | MR112 | no
|  |  | 6.Attachment | Harmonize alignment and borders in column B and others; also | MR115 | no
|  |  | Overview | Add email for support: subtancereporting.support@iaeg.com | MR117 | no
|  |  | -Parameters- | Remove accented characters "Réunion", BL "..." and "Côte d'Ivoire" from the country list | MR120 | no
|  |  | 4.Substance-in-Product | Extended formating and formula for Group calculation to row #999 | FR062 | no
|  |  | 5.Substance-in-Process | Extended formating and formula for Group calculation to row #999 | FR063 | no
|  |  | 4.Substance-in-Product | Format cell for CAS with "Text" (no longer "General" because CAS may be date) | FR107 | no
|  |  | 5.Substance-in-Process | Format cell for CAS with "Text" (no longer "General" because CAS may be date) | FR107 | no
2018-02-27 | 0.35.2 |  | 7.Supplier-Authorization | Move G9-F9 upper to G8-F8 for same data group that in tab 1 | MR111 | Yes
2018-03-07 | 0.35.3 |  | 5.Substance-in-Process | SR108 Solved: Process Stage is mandatory for every "Supplier Product Number or Product Group ID" that has been declared. | MR108 | No
|  |  | Instructions | SR109 Solved: +/i buttons working properly. | MR109 | No
|  |  | 7.Supplier-Authorization | SR110 Solved: Data check now examine if "Statement Type" was chosen. Also, the Statement is filled automatically if the choose was "Dafault" and it is cleared if the option was "Custom" | MR110 | No
|  |  | All tabs | SR113 solved: a password was set for all tabs, except for the 6.Attachment, which is not protect anymore to permit access and exclusion the attached files. | MR113 | No
|  |  | 6.Attachment | SR116 solved: the better solution found up to this moment was to remove the protection in this tab, as commented at the cell above. | MR116 | No
|  |  | 3.Product-Statement | Data check now examine the existence of the answer for the extra question. | - | No
|  |  | 3.Product-Statement | If a "Requester Product Number" and/or "Supplier Product Number or Products Group ID" was declared, data check examine if all the questions were answered | - | No
|  |  | 4.Substance-in-Product | If the answer for Q1 was "Yes", it is expected to have at least one product declared. | - | No
|  |  | 5.Substance-in-Process | If the answer for Q2 was "Yes", it is expected to have at least one product declared. | - | No
2018-03-13 | 0.36.1 | Jean-Pierre | 7.Supplier-Authorization | Rename tab to "7.Supplier-Acceptance" and rename data field "Supplier Authorization" to "Supplier Authorizer Acceptance" | FR113 | Yes | Yes
|  |  | 1.Requester-Supplier | Change "Supplier Response Date" to "Supplier Declaration Date" | FR060 | Yes | Yes
|  |  | Substance-List | Renamed to "DSL" and moved in between tabs 4 and 5 | FR071 FR166 | Yes | Yes
|  |  | 2.Product-Groups | Add "Requester Product Description" and "Requester Product Revision" in addition of "Number" to be homogeneous with tabs 4 and 5 | FR100 | Yes | Yes
|  |  | 7.Supplier-Authorization | Rename "Identical to Supplier Contact" to "Supplier Authorizer identical to Supplier Contact" | FR072 | No | No
|  |  | 7.Supplier-Authorization | Remove the export IPC-1754 button in Tab 7 (not implemented and refering add-ins) | FR066 | No | No
|  |  | 3.Product-Group | Move column "Requester Product Number" from E to G; add columns "Requester Product Description" in H and "Requester Product Revision" in I (for consistency with other Product Identification in tabs 4 and 5 | FR100 | Yes | Yes
2018-03-23 | 0.36.2 | Renato | All tabs | Adjust macro to comply with '7.Supplier-Acceptance' tab name | F2F Fort W | No | Yes
2018-03-26 | 0.36.3 | Jean-Pierre | 4.Substance-in-Product | Protect column AJ with formula to calculate group in DSL; unhidde column AJ for formula to be visible |  | No | No
|  |  |  | Format cell Z4 with "Text" instead of "General" to avoid CAS as a date |  | No | No
|  |  | 5.Substance-in-Process | Protect column T with formula to calculate group in DSL; unhidde column T for formula to be visible |  | No | No
|  |  | Overview | Protect sheet against modification |  | No | No
|  |  |  | Remove from Protect options "Edit objects" and "Edit scenarios" for end-users not able to delete graphical objects |  | No | No
|  |  | Instructions | Remove comment on "Developmental Draft" (no longer valid) |  | No | No
|  |  | 7.Supplier-Authorization | Change title on row #25 to "Data Checks" |  | No | No
2018-04-03 | 0.36.4 | Renato | All tabs | Update macros with tab "Substance-List" renamed to "DSL" | FR071 FR166 | No | No
|  |  | 2.Product-Group | Copy and paste now keep a frozen format. Need tests validation. | - | No | No | Need Validation
|  |  | 4.Substance-in-Product | Copy and paste now keep a frozen format. Need tests validation. | - | No | No | Need Validation
|  |  | 5.Substance-in-Process | Copy and paste now keep a frozen format. Need tests validation. | - | No | No | Need Validation
2018-04-05 | 0.36.5a | Jean-Pierre | 2.Product-Group | Remove rows from 100 to 65536 (size is no less than 2 MB instead of 6MB before) |  | No
2018-04-06 | 0.36.5 | Renato | Overview | Protect sheet against modification; delete some useless links in legend (mandatory blue box and optional red box) |  | No | No
|  |  | DSL | Protect sheet against modification |  | No | No
|  |  | 6.Attachment | Protect sheet against modification |  | No | No
2018-04-18 | 0.36.6 | Jean-Pierre | 7.Supplier-Acceptance | Regression: Cell “Identical to Supplier Contact” should offer a dropdown list with “Yes/No” (existing in 0.35.3, but no longer in 0.36.5) | MR122 | No | No
|  |  | 5.Substance-in-Process | Align IPC-1754.ProcessStage with the AD-SRT.ProcessStage... | MR118 | No | No
|  |  | 1.Requester-Supplier | Update AD-DSL & AD-QL ID and dates | MR124 | No | No
|  |  | 4.Substance-in-Product | column Y, “is Homogenous Material (Yes:No)”, change (Yes:No) to (Yes/No) to be consistent | MR125 | No | No
|  |  | 1.Requester-Supplier | changing “Supplier Response Date” to “Supplier Declaration Date” to capture the fact that this is the date the supplier either distributes or replies | FR060 | No | No
|  |  | Use-Descriptor-List | Harmonize UDL list ID (similar to other list) for Authority + Identity to be unique | MR126 | No | No
|  |  | tabs 5 and 6 | Standardize with “Comments (for information)” | MR121 | No | No
2018-04-20 | 0.36.7 | Renato | 1 and 7 | Phone check implemented: only allows numeric, (, ), + and - chars. | - | No | No
|  |  | 7.Supplier-Acceptance | Data check now present a warning message instead of error if Q2 = True but no substance is declared. |  | No | No
2018-04-23 | 0.36.8 | Renato | 3.Product-Statement | Update Q1 and Q2 comments | MR133 | No | No
|  |  | 4 and 5 | Links for the AD-DSL and AD-UDL | MR134 | No | No
|  |  | tabs 4 and 5 | Protect cell formats and authorize copy/paste | MR127 | No | No
|  |  | tabs 5 and 6 | Standardize with “Comments” (reverse implementation done in previous version) | MR121 | No | No
|  |  | 7.Supplier-Acceptance | Data check messages updated | MR130 | No | No
|  |  | 1, 4 and 7 | Country list now forces the user to select/write a valid one | FR92 | No | No
2018-05-03 | 1.0.a | Jean-Pierre | 7.Supplier-Acceptance | Replace buble info "Yes / No" by "Default / Custom" on "Statement Type" | MR131 | No | No
|  |  | Instructions | Rename "7.Supplier-Authorization" to "7.Supplier-Acceptance" Also rename "6.Attachments" to "6.Attachment" (without "s") Also add "-" to "2.Product Group" | MR132 | No | No
|  |  | 3.Product-Statement | Update Q1 and Q2 comments: rename "Substances-List" to "DSL" | MR133 | No | No
|  |  | UDL, DSL | Add back links in UDL and DSL to tabs 4 and 5 | MR134 | No | No
2018-05-09 | 1.0.b | Renato | 7.Supplier-Acceptance | After DataCheck encounter any error/warning, it gives the message AND highlight the problematic cell | - | No | No
2018-05-10 | 1.0.c | Renato | tabs 4 and 5 | Internal Script optmized - After Press Enter, the cell changes faster | - | No | No
|  |  | 7.Supplier-Acceptance | Updated the "Run Data Check" statement button | - | No | No
|  |  | 7.Supplier-Acceptance | The field "Supplier Authorizer identical to Supplier Contact" now forces Yes/No answer | - | No | No
2018-05-29 | 1.0.d | Renato | 7.Supplier-Acceptance | Yes/No on cell C3 now is present | MR136 | No | No
|  |  | 4.Substance-in-Product | Cells without drop-down list were removed | MR137 | No | No
|  |  | All tabs | Comments on cell were removed | MR141 MR139 | No | No
|  |  | Overview | Updated box 7 to "Supplier Acceptance" | MR140 | No | No
|  |  | Overview | Fixed the link box 7 to Supplir Acceptance tab | MR142 | No | No
2018-06-04 | 1.0.e | Renato | 7.Supplier-Acceptance | Fixed some data check bugs - phone check and when the data was OK it was happening na error. | MR144 MR145 | No | No
2018-06-07 | 1.0.f | Jean-Pierre | UDL | Replace ECHA UDL (PC, TF) by IAEG UDL MF and SF - implementation with variables UDL_SubstanceFunction and UDL_MaterialFunction | MR146 | Yes | No
|  |  | 2.Produc-Group | s) to delete in call D1 | MR143 | No | No
|  |  | 1.Requester-Supplier | make AD-QL version 1.0 (not 1.1) because first official release - decision on May 15th in ST4 call | MR138 | No | No
|  |  | 7.Supplier-Acceptance | Also add "Yes / No" buble message on cell C3 | MR136 | No | No
|  |  | Instructions | Update instructions | MR147 | No | No
|  |  | 7.Supplier-Acceptance | When selecting "Yes" for cell C3, then Authorizer Title is copied to cell G9, should be G8 | MR148 | No | No
|  |  | 5.Substance-in-process 6.Attachment | Add column U with "Add comment" similarly than in tab 4 and column G in tab 6 | MR121 | No | No
2018-06-08 | 1.0.g | Renato | 4.Substance-in-Product | Copy and paste format issue solved | MR149 | No | No
|  |  | 5.Substance-in-Process | Copy and paste format issue solved | MR149 | No | No
|  |  | 5.Substance-in-Process | Comment on cell O5 to O10 deleted | MR151 | No | No
2018-06-26 | 1.0.h | Tim Sheehan | TermsOfUse | Update with up-to-date ToU (from Tim's proposal) |  | No | No
|  | Jean-Pierre Théret | TermsOfUse | Protect the tab against modification |  | No | No
|  |  | Overview | Protect the tab against modification |  | No | No
|  |  | DSL | Protect the tab against modification |  | No | No
|  |  | -History- | Protect the tab against modification |  | No | No
2018-06-29 | 1.0.i | Renato | 7.Supplier-Acceptance | Add a warning message if Supplier Acceptance is No (from WG1 survey) |  | No | No
|  |  | Instructions | Update instructions: word "legal" was removed on row 124 |  | No | No
2018-09-18 | 1.0.j | Jean-Pierre Théret | Overview | Typo: replace "implicitely" by "implicitly" (from Mussie's email) |  | No | No
= 1.0 final
| 1.0.1a | Renato | Worksheet | Update tabs protection against the new specification by JP | MR161 | No | No
|  |  |  | Update worksheet protection against the new specification by JP | MR172
2018-12-26 | 1.0.1b | Tetra Tech | Macros | Protection of Excel macros with password | MR166 | No | No
2019-01-15 | 1.0.1.c | Renato | DSL | Added DSL v3. Also, as DSL changed "IAEG Priority Group" to "Regulatory Criteria", a few adjustments were made in titles of tabs #4 and #5 | MR153 | No | No
2019-01-16 | 1.1a | Jean-Pierre Théret | -History- | Update history |  | No | No
|  |  | Overview | Change 1.0.1c to 1.1a due to AD-DSL v3.0 which is not just fixing bug (change version, 3 digits in versioning) but minor version (2 digits) | MR153 | No | No
|  |  |  | Update AD-DSL Version, Date, Identity for AD-DSL 3.0 | MR153 | No | No
|  |  |  | Protect "Overview" tab (seems not included in macro managing protection) |  | No | No
|  |  | DSL | Update AD-DSL Version, Date, Identity for AD-DSL 3.1 | MR153 | No | No
|  |  |  | Protect only cells for DSL (A1:H1360) for MR# | MR157
|  |  | Substance-in-Product | Change color of celle "Comment" (O3) from grey to yellow, like other Substance Data because this data field exist in IPC-1754 | MR162 | No | No
|  |  |  | Update liste of Substance Names with variable SubstanceName_30 | MR153 | No | No
|  |  | Substance-in-Process | Change color of celle "Comment" (V3) from grey to yellow, like other Substance Data because this data field exist in IPC-1755 | MR162 | No | No
|  |  |  | Update liste of Substance Names with variable SubstanceName_30 | MR153 | No | No
2019-01-21 | 1.1b | Jean-Pierre Théret | General | Provide one version with macros (.XLSM) and another one without macro (.XLSX). | MR171 | No | No
2019-01-22 | 1.1c | Jean-Pierre Théret | Overview | Unprotect support email (unlock cell H5) for company to replace IAEG one by their support email ; change color with light green the cell (H5-I5-J5) | MR174 | No | No
|  |  | 7.Supplier-Acceptance | Add comment on text for Data Check: "No data check is available in version without macros". | MR171 | No
|  |  | DSL | Prohibit any addition or removal of substances from AD-DSL list in DSL tab (lock all columns A-H, unlock other columns) | MR157 | No | No
2019-02-19 | 1.1d | Jean-Pierre Théret | Instructions | Remove protection for tab with +/- to expand in Edition without macros | MR176 | No | No
2.Product-Group
3.Product-Statement
4.Substance-in-Product
5.Substance-in-Process
|  |  | Overview | In edition XLSM "without macro", add in version "without macro"
|  |  | 1.Requester-Supplier | Unprotect these tabs, fully expand the columns or rows, then protect these tabs
6.Attachment
7.Supplier-Acceptance
DSL
2019-02-28 | 1.1e | Jean-Pierre Théret | DSL | Add 3 missing substances from AD-DSL 3.0 dated 2019-January-14 (previous: Jan-07) | MR177 | No | No
|  |  | DSL | Move column "IAEG Regulatory Criteria" before "First added date" | MR178 | No | No
=1.1
2019-06-24 | 1.1.1 |  | General | Non-used private subs were removed | MR169 | No | No
2019-08-06 | 1.1.2 |  | 3.Product-Statement | Locked +/- expand columns | MR181 | No | No
4.Substance-in-Product
5.Substance-in-Process
6.Attachment
2020-03-30 | 1.2 |  | DSL | Added AD-DSL v4 |  | No | No
2020-10-19 | 1.2.1 |  | 1.Requester-Supplier | Corrected AD-DSL identity in tab 1. | MR184 | No | No
|  |  | Instructions | Moved list of countries to a new, hidden tab. | MR185 | No | No
|  |  | 1.Requester-Supplier | Removed "IAEG" from Requester | MR186 | No | No
|  |  | Overview | Unlocked support e-mail cell to allow requesters to insert a different address. |  | No | No